## Spearmans2
rowname | rowname minus ws | Name | Category | Subcategory | Metric description | Name | Category | Subcategory | Metric description | colname |  | Name | Category | Description | Name | Category | Description | cor
AGKFFACTWS | AGKFFACT | Ag Soil Erodibility Kf Factor | Anthropogenic | Agriculture | Mean of STATSGO Kffactor raster on agricultural land (NLCD 2006) within AOI. The Universal Soil Loss Equation (USLE) and represents a relative index of susceptibility of bare, cultivated soil to particle detachment and transport by rainfall | Ag Soil Erodibility Kf Factor | Anthropogenic | Agriculture | Mean of STATSGO Kffactor raster on agricultural land (NLCD 2006) within AOI. The Universal Soil Loss Equation (USLE) and represents a relative index of susceptibility of bare, cultivated soil to particle detachment and transport by rainfall | MANUREWS | MANURE | Mean Manure Application Rate | Anthropogenic | Mean rate of manure application to agricultural land from confined animal feeding operations in kg N/ha/yr, within AOI | Mean Manure Application Rate | Anthropogenic | Mean rate of manure application to agricultural land from confined animal feeding operations in kg N/ha/yr, within AOI | 0.85981
AGKFFACTWS | AGKFFACT | Ag Soil Erodibility Kf Factor | Anthropogenic | Agriculture | Mean of STATSGO Kffactor raster on agricultural land (NLCD 2006) within AOI. The Universal Soil Loss Equation (USLE) and represents a relative index of susceptibility of bare, cultivated soil to particle detachment and transport by rainfall | Ag Soil Erodibility Kf Factor | Anthropogenic | Agriculture | Mean of STATSGO Kffactor raster on agricultural land (NLCD 2006) within AOI. The Universal Soil Loss Equation (USLE) and represents a relative index of susceptibility of bare, cultivated soil to particle detachment and transport by rainfall | WATERINPUTWS | WATERINPUT | Water Input | Anthropogenic | Water Input (km2/cm): Ratio of the total area of irrigated land to precipitation within AOI | Water Input | Anthropogenic | Water Input (km2/cm): Ratio of the total area of irrigated land to precipitation within AOI | 0.92901
AGKFFACTWS | AGKFFACT | Ag Soil Erodibility Kf Factor | Anthropogenic | Agriculture | Mean of STATSGO Kffactor raster on agricultural land (NLCD 2006) within AOI. The Universal Soil Loss Equation (USLE) and represents a relative index of susceptibility of bare, cultivated soil to particle detachment and transport by rainfall | Ag Soil Erodibility Kf Factor | Anthropogenic | Agriculture | Mean of STATSGO Kffactor raster on agricultural land (NLCD 2006) within AOI. The Universal Soil Loss Equation (USLE) and represents a relative index of susceptibility of bare, cultivated soil to particle detachment and transport by rainfall | WDRW_LDWS | WDRW_LD | Agricultural Fresh Surface-Water Withdraw | Anthropogenic | Total fresh surface-water withdrawals in agricultural land per AOI area (L/day) | Agricultural Fresh Surface-Water Withdraw | Anthropogenic | Total fresh surface-water withdrawals in agricultural land per AOI area (L/day) | 0.95019
AGKFFACTWS | AGKFFACT | Ag Soil Erodibility Kf Factor | Anthropogenic | Agriculture | Mean of STATSGO Kffactor raster on agricultural land (NLCD 2006) within AOI. The Universal Soil Loss Equation (USLE) and represents a relative index of susceptibility of bare, cultivated soil to particle detachment and transport by rainfall | Ag Soil Erodibility Kf Factor | Anthropogenic | Agriculture | Mean of STATSGO Kffactor raster on agricultural land (NLCD 2006) within AOI. The Universal Soil Loss Equation (USLE) and represents a relative index of susceptibility of bare, cultivated soil to particle detachment and transport by rainfall | CBNFWS | CBNF | Cultivated Biological Nitrogen Fixation Mean Rate | Anthropogenic | Mean rate of biological nitrogen fixation from the cultivation of crops in kg N/ha/yr, within AOI | Cultivated Biological Nitrogen Fixation Mean Rate | Anthropogenic | Mean rate of biological nitrogen fixation from the cultivation of crops in kg N/ha/yr, within AOI | 0.98132
AGKFFACTWS | AGKFFACT | Ag Soil Erodibility Kf Factor | Anthropogenic | Agriculture | Mean of STATSGO Kffactor raster on agricultural land (NLCD 2006) within AOI. The Universal Soil Loss Equation (USLE) and represents a relative index of susceptibility of bare, cultivated soil to particle detachment and transport by rainfall | Ag Soil Erodibility Kf Factor | Anthropogenic | Agriculture | Mean of STATSGO Kffactor raster on agricultural land (NLCD 2006) within AOI. The Universal Soil Loss Equation (USLE) and represents a relative index of susceptibility of bare, cultivated soil to particle detachment and transport by rainfall | FERTWS | FERT | Synthetic Nitrogen Fertilizer Application Mean Rate | Anthropogenic | Mean rate of synthetic nitrogen fertilizer application to agricultural land in kg N/ha/yr, within the AOI | Synthetic Nitrogen Fertilizer Application Mean Rate | Anthropogenic | Mean rate of synthetic nitrogen fertilizer application to agricultural land in kg N/ha/yr, within the AOI | 0.98849
AL2O3WS | AL2O3 | Mean Lithological Aluminum Oxide | Natural | Lithology | Mean % of lithological aluminum oxide (Al2O3) content in surface or near surface geology within AOI | Mean Lithological Aluminum Oxide | Natural | Lithology | Mean % of lithological aluminum oxide (Al2O3) content in surface or near surface geology within AOI | CAOWS | CAO | Mean Lithological Calcium Oxide | Natural | Mean % of lithological calcium oxide (CaO) content in surface or near surface geology within AOI | Mean Lithological Calcium Oxide | Natural | Mean % of lithological calcium oxide (CaO) content in surface or near surface geology within AOI | 0.82627
AL2O3WS | AL2O3 | Mean Lithological Aluminum Oxide | Natural | Lithology | Mean % of lithological aluminum oxide (Al2O3) content in surface or near surface geology within AOI | Mean Lithological Aluminum Oxide | Natural | Lithology | Mean % of lithological aluminum oxide (Al2O3) content in surface or near surface geology within AOI | P2O5WS | P2O5 | Mean Lithological Phosphorous Oxide | Natural | Mean % of lithological phosphorous oxide (P2O5) content in surface or near surface geology within AOI | Mean Lithological Phosphorous Oxide | Natural | Mean % of lithological phosphorous oxide (P2O5) content in surface or near surface geology within AOI | 0.87561
AL2O3WS | AL2O3 | Mean Lithological Aluminum Oxide | Natural | Lithology | Mean % of lithological aluminum oxide (Al2O3) content in surface or near surface geology within AOI | Mean Lithological Aluminum Oxide | Natural | Lithology | Mean % of lithological aluminum oxide (Al2O3) content in surface or near surface geology within AOI | NA2OWS | NA2O | Mean Lithological Sodium Oxide | Natural | Mean % of lithological sodium oxide (Na2O) content in surface or near surface geology within AOI | Mean Lithological Sodium Oxide | Natural | Mean % of lithological sodium oxide (Na2O) content in surface or near surface geology within AOI | 0.93978
BANKFULLDEPTH | BANKFULLDEPTH | Predicted Bankfull Depth | Natural | Other | Predicted bankfull depth: thalweg depth plus bankfull height, which is the height from the water surface to the bankfull stage | Predicted Bankfull Depth | Natural | Other | Predicted bankfull depth: thalweg depth plus bankfull height, which is the height from the water surface to the bankfull stage | NANIWS | NANI | Anthropogenic Nitrogen | Anthropogenic | Net Anthropogenic Nitrogen within AOI: farm fertilizer + urban fertilizer + NOx deposition + CBNF + Human and Livestock food - crop N content - livestock N content | Anthropogenic Nitrogen | Anthropogenic | Net Anthropogenic Nitrogen within AOI: farm fertilizer + urban fertilizer + NOx deposition + CBNF + Human and Livestock food - crop N content - livestock N content | 0.81113
BANKFULLDEPTH | BANKFULLDEPTH | Predicted Bankfull Depth | Natural | Other | Predicted bankfull depth: thalweg depth plus bankfull height, which is the height from the water surface to the bankfull stage | Predicted Bankfull Depth | Natural | Other | Predicted bankfull depth: thalweg depth plus bankfull height, which is the height from the water surface to the bankfull stage | NSURPWS | NSURP | Nitrogen Surplus | Anthropogenic | Nitrogen Surplus (kg N / yr) per AOI - excluding biological N Fixation | Nitrogen Surplus | Anthropogenic | Nitrogen Surplus (kg N / yr) per AOI - excluding biological N Fixation | 0.82065
BANKFULLDEPTH | BANKFULLDEPTH | Predicted Bankfull Depth | Natural | Other | Predicted bankfull depth: thalweg depth plus bankfull height, which is the height from the water surface to the bankfull stage | Predicted Bankfull Depth | Natural | Other | Predicted bankfull depth: thalweg depth plus bankfull height, which is the height from the water surface to the bankfull stage | THALWEGDEPTH | THALWEGDEPTH | #N/A | #N/A | #N/A | #N/A | #N/A | #N/A | 0.9261
BANKFULLDEPTH | BANKFULLDEPTH | Predicted Bankfull Depth | Natural | Other | Predicted bankfull depth: thalweg depth plus bankfull height, which is the height from the water surface to the bankfull stage | Predicted Bankfull Depth | Natural | Other | Predicted bankfull depth: thalweg depth plus bankfull height, which is the height from the water surface to the bankfull stage | WETTEDWIDTH | WETTEDWIDTH | Predicted Wetted Width | Natural | Predicted wetted width: distance of the waters edge from left to right bank | Predicted Wetted Width | Natural | Predicted wetted width: distance of the waters edge from left to right bank | 0.9401
BANKFULLDEPTH | BANKFULLDEPTH | Predicted Bankfull Depth | Natural | Other | Predicted bankfull depth: thalweg depth plus bankfull height, which is the height from the water surface to the bankfull stage | Predicted Bankfull Depth | Natural | Other | Predicted bankfull depth: thalweg depth plus bankfull height, which is the height from the water surface to the bankfull stage | BANKFULLWIDTH | BANKFULLWIDTH | Predicted Bankfull Width | Natural | Predicted bankfull width: distance from left to right bank at bankfull stage where the potential water height would spill outside of the channel and into the floodplain | Predicted Bankfull Width | Natural | Predicted bankfull width: distance from left to right bank at bankfull stage where the potential water height would spill outside of the channel and into the floodplain | 0.94205
BANKFULLWIDTH | BANKFULLWIDTH | Predicted Bankfull Width | Natural | Other | Predicted bankfull width: distance from left to right bank at bankfull stage where the potential water height would spill outside of the channel and into the floodplain | Predicted Bankfull Width | Natural | Other | Predicted bankfull width: distance from left to right bank at bankfull stage where the potential water height would spill outside of the channel and into the floodplain | NANIWS | NANI | Anthropogenic Nitrogen | Anthropogenic | Net Anthropogenic Nitrogen within AOI: farm fertilizer + urban fertilizer + NOx deposition + CBNF + Human and Livestock food - crop N content - livestock N content | Anthropogenic Nitrogen | Anthropogenic | Net Anthropogenic Nitrogen within AOI: farm fertilizer + urban fertilizer + NOx deposition + CBNF + Human and Livestock food - crop N content - livestock N content | 0.83988
BANKFULLWIDTH | BANKFULLWIDTH | Predicted Bankfull Width | Natural | Other | Predicted bankfull width: distance from left to right bank at bankfull stage where the potential water height would spill outside of the channel and into the floodplain | Predicted Bankfull Width | Natural | Other | Predicted bankfull width: distance from left to right bank at bankfull stage where the potential water height would spill outside of the channel and into the floodplain | NSURPWS | NSURP | Nitrogen Surplus | Anthropogenic | Nitrogen Surplus (kg N / yr) per AOI - excluding biological N Fixation | Nitrogen Surplus | Anthropogenic | Nitrogen Surplus (kg N / yr) per AOI - excluding biological N Fixation | 0.84578
BANKFULLWIDTH | BANKFULLWIDTH | Predicted Bankfull Width | Natural | Other | Predicted bankfull width: distance from left to right bank at bankfull stage where the potential water height would spill outside of the channel and into the floodplain | Predicted Bankfull Width | Natural | Other | Predicted bankfull width: distance from left to right bank at bankfull stage where the potential water height would spill outside of the channel and into the floodplain | BANKFULLDEPTH | BANKFULLDEPTH | Predicted Bankfull Depth | Natural | Predicted bankfull depth: thalweg depth plus bankfull height, which is the height from the water surface to the bankfull stage | Predicted Bankfull Depth | Natural | Predicted bankfull depth: thalweg depth plus bankfull height, which is the height from the water surface to the bankfull stage | 0.94205
BANKFULLWIDTH | BANKFULLWIDTH | Predicted Bankfull Width | Natural | Other | Predicted bankfull width: distance from left to right bank at bankfull stage where the potential water height would spill outside of the channel and into the floodplain | Predicted Bankfull Width | Natural | Other | Predicted bankfull width: distance from left to right bank at bankfull stage where the potential water height would spill outside of the channel and into the floodplain | THALWEGDEPTH | THALWEGDEPTH | #N/A | #N/A | #N/A | #N/A | #N/A | #N/A | 0.95847
BANKFULLWIDTH | BANKFULLWIDTH | Predicted Bankfull Width | Natural | Other | Predicted bankfull width: distance from left to right bank at bankfull stage where the potential water height would spill outside of the channel and into the floodplain | Predicted Bankfull Width | Natural | Other | Predicted bankfull width: distance from left to right bank at bankfull stage where the potential water height would spill outside of the channel and into the floodplain | WETTEDWIDTH | WETTEDWIDTH | Predicted Wetted Width | Natural | Predicted wetted width: distance of the waters edge from left to right bank | Predicted Wetted Width | Natural | Predicted wetted width: distance of the waters edge from left to right bank | 0.99083
BFIWS | BFI | Base Flow Index | Natural | Flow | Base flow is the component of streamflow that can be attributed to ground-water discharge into streams. The BFI is the ratio of base flow to total flow, expressed as a percentage, within AOI | Base Flow Index | Natural | Flow | Base flow is the component of streamflow that can be attributed to ground-water discharge into streams. The BFI is the ratio of base flow to total flow, expressed as a percentage, within AOI | MAST2008 | MAST2008 | Mean Annual Stream Temp | Natural | Predicted mean annual stream temperature (Jan-Dec) for year 2008, 2009, 2013, 2014 | Mean Annual Stream Temp | Natural | Predicted mean annual stream temperature (Jan-Dec) for year 2008, 2009, 2013, 2014 | -0.85417
BFIWS | BFI | Base Flow Index | Natural | Flow | Base flow is the component of streamflow that can be attributed to ground-water discharge into streams. The BFI is the ratio of base flow to total flow, expressed as a percentage, within AOI | Base Flow Index | Natural | Flow | Base flow is the component of streamflow that can be attributed to ground-water discharge into streams. The BFI is the ratio of base flow to total flow, expressed as a percentage, within AOI | TMIN9120WS | TMIN9120 | 30-year Average Annual Normal Minimum Air Temperature | Natural | PRISM climate data - 30-year normal minimum temperature (CÂ°): Annual period: 1991-2020 within the AOI | 30-year Average Annual Normal Minimum Air Temperature | Natural | PRISM climate data - 30-year normal minimum temperature (CÂ°): Annual period: 1991-2020 within the AOI | -0.83218
BFIWS | BFI | Base Flow Index | Natural | Flow | Base flow is the component of streamflow that can be attributed to ground-water discharge into streams. The BFI is the ratio of base flow to total flow, expressed as a percentage, within AOI | Base Flow Index | Natural | Flow | Base flow is the component of streamflow that can be attributed to ground-water discharge into streams. The BFI is the ratio of base flow to total flow, expressed as a percentage, within AOI | TMIN8110WS | TMIN8110 | 30-year Average Annual Normal Minimum Air Temperature | Natural | PRISM climate data - 30-year normal minimum temperature (CÂ°): Annual period: 1981-2010 within the AOI | 30-year Average Annual Normal Minimum Air Temperature | Natural | PRISM climate data - 30-year normal minimum temperature (CÂ°): Annual period: 1981-2010 within the AOI | -0.82646
BFIWS | BFI | Base Flow Index | Natural | Flow | Base flow is the component of streamflow that can be attributed to ground-water discharge into streams. The BFI is the ratio of base flow to total flow, expressed as a percentage, within AOI | Base Flow Index | Natural | Flow | Base flow is the component of streamflow that can be attributed to ground-water discharge into streams. The BFI is the ratio of base flow to total flow, expressed as a percentage, within AOI | TMEAN9120WS | TMEAN9120 | 30-year Mean Annual Air Temperature | Natural | PRISM climate data - 30-year normal mean temperature (CÂ°): Annual period: 1991-2020 within the AOI | 30-year Mean Annual Air Temperature | Natural | PRISM climate data - 30-year normal mean temperature (CÂ°): Annual period: 1991-2020 within the AOI | -0.82149
BFIWS | BFI | Base Flow Index | Natural | Flow | Base flow is the component of streamflow that can be attributed to ground-water discharge into streams. The BFI is the ratio of base flow to total flow, expressed as a percentage, within AOI | Base Flow Index | Natural | Flow | Base flow is the component of streamflow that can be attributed to ground-water discharge into streams. The BFI is the ratio of base flow to total flow, expressed as a percentage, within AOI | TMEAN8110WS | TMEAN8110 | 30-year Mean Annual Air Temperature | Natural | PRISM climate data - 30-year normal mean temperature (CÂ°): Annual period: 1981-2010 within the AOI | 30-year Mean Annual Air Temperature | Natural | PRISM climate data - 30-year normal mean temperature (CÂ°): Annual period: 1981-2010 within the AOI | -0.81878
BFIWS | BFI | Base Flow Index | Natural | Flow | Base flow is the component of streamflow that can be attributed to ground-water discharge into streams. The BFI is the ratio of base flow to total flow, expressed as a percentage, within AOI | Base Flow Index | Natural | Flow | Base flow is the component of streamflow that can be attributed to ground-water discharge into streams. The BFI is the ratio of base flow to total flow, expressed as a percentage, within AOI | TMEAN2008WS | TMEAN2008 | Mean Air Temperature | Natural | PRISM climate data - Mean temperature (°C) within the AOI. Period: 2008 and 2009 | Mean Air Temperature | Natural | PRISM climate data - Mean temperature (°C) within the AOI. Period: 2008 and 2009 | -0.80394
CAOWS | CAO | Mean Lithological Calcium Oxide | Natural | Lithology | Mean % of lithological calcium oxide (CaO) content in surface or near surface geology within AOI | Mean Lithological Calcium Oxide | Natural | Lithology | Mean % of lithological calcium oxide (CaO) content in surface or near surface geology within AOI | SIO2WS | SIO2 | Mean Lithological Silicon Dioxide | Natural | Mean % of lithological silicon dioxide (SiO2) content in surface or near surface geology within AOI | Mean Lithological Silicon Dioxide | Natural | Mean % of lithological silicon dioxide (SiO2) content in surface or near surface geology within AOI | -0.91125
CAOWS | CAO | Mean Lithological Calcium Oxide | Natural | Lithology | Mean % of lithological calcium oxide (CaO) content in surface or near surface geology within AOI | Mean Lithological Calcium Oxide | Natural | Lithology | Mean % of lithological calcium oxide (CaO) content in surface or near surface geology within AOI | AL2O3WS | AL2O3 | Mean Lithological Aluminum Oxide | Natural | Mean % of lithological aluminum oxide (Al2O3) content in surface or near surface geology within AOI | Mean Lithological Aluminum Oxide | Natural | Mean % of lithological aluminum oxide (Al2O3) content in surface or near surface geology within AOI | 0.82627
CAOWS | CAO | Mean Lithological Calcium Oxide | Natural | Lithology | Mean % of lithological calcium oxide (CaO) content in surface or near surface geology within AOI | Mean Lithological Calcium Oxide | Natural | Lithology | Mean % of lithological calcium oxide (CaO) content in surface or near surface geology within AOI | MGOWS | MGO | Mean Lithological Magnesium Oxide | Natural | Mean % of lithological magnesium oxide (MgO) content in surface or near surface geology within AOI | Mean Lithological Magnesium Oxide | Natural | Mean % of lithological magnesium oxide (MgO) content in surface or near surface geology within AOI | 0.88053
CAOWS | CAO | Mean Lithological Calcium Oxide | Natural | Lithology | Mean % of lithological calcium oxide (CaO) content in surface or near surface geology within AOI | Mean Lithological Calcium Oxide | Natural | Lithology | Mean % of lithological calcium oxide (CaO) content in surface or near surface geology within AOI | P2O5WS | P2O5 | Mean Lithological Phosphorous Oxide | Natural | Mean % of lithological phosphorous oxide (P2O5) content in surface or near surface geology within AOI | Mean Lithological Phosphorous Oxide | Natural | Mean % of lithological phosphorous oxide (P2O5) content in surface or near surface geology within AOI | 0.93815
CBNFWS | CBNF | Cultivated Biological Nitrogen Fixation Mean Rate | Anthropogenic | Agriculture | Mean rate of biological nitrogen fixation from the cultivation of crops in kg N/ha/yr, within AOI | Cultivated Biological Nitrogen Fixation Mean Rate | Anthropogenic | Agriculture | Mean rate of biological nitrogen fixation from the cultivation of crops in kg N/ha/yr, within AOI | MANUREWS | MANURE | Mean Manure Application Rate | Anthropogenic | Mean rate of manure application to agricultural land from confined animal feeding operations in kg N/ha/yr, within AOI | Mean Manure Application Rate | Anthropogenic | Mean rate of manure application to agricultural land from confined animal feeding operations in kg N/ha/yr, within AOI | 0.85549
CBNFWS | CBNF | Cultivated Biological Nitrogen Fixation Mean Rate | Anthropogenic | Agriculture | Mean rate of biological nitrogen fixation from the cultivation of crops in kg N/ha/yr, within AOI | Cultivated Biological Nitrogen Fixation Mean Rate | Anthropogenic | Agriculture | Mean rate of biological nitrogen fixation from the cultivation of crops in kg N/ha/yr, within AOI | WATERINPUTWS | WATERINPUT | Water Input | Anthropogenic | Water Input (km2/cm): Ratio of the total area of irrigated land to precipitation within AOI | Water Input | Anthropogenic | Water Input (km2/cm): Ratio of the total area of irrigated land to precipitation within AOI | 0.95568
CBNFWS | CBNF | Cultivated Biological Nitrogen Fixation Mean Rate | Anthropogenic | Agriculture | Mean rate of biological nitrogen fixation from the cultivation of crops in kg N/ha/yr, within AOI | Cultivated Biological Nitrogen Fixation Mean Rate | Anthropogenic | Agriculture | Mean rate of biological nitrogen fixation from the cultivation of crops in kg N/ha/yr, within AOI | WDRW_LDWS | WDRW_LD | Agricultural Fresh Surface-Water Withdraw | Anthropogenic | Total fresh surface-water withdrawals in agricultural land per AOI area (L/day) | Agricultural Fresh Surface-Water Withdraw | Anthropogenic | Total fresh surface-water withdrawals in agricultural land per AOI area (L/day) | 0.95656
CBNFWS | CBNF | Cultivated Biological Nitrogen Fixation Mean Rate | Anthropogenic | Agriculture | Mean rate of biological nitrogen fixation from the cultivation of crops in kg N/ha/yr, within AOI | Cultivated Biological Nitrogen Fixation Mean Rate | Anthropogenic | Agriculture | Mean rate of biological nitrogen fixation from the cultivation of crops in kg N/ha/yr, within AOI | AGKFFACTWS | AGKFFACT | Ag Soil Erodibility Kf Factor | Anthropogenic | Mean of STATSGO Kffactor raster on agricultural land (NLCD 2006) within AOI. The Universal Soil Loss Equation (USLE) and represents a relative index of susceptibility of bare, cultivated soil to particle detachment and transport by rainfall | Ag Soil Erodibility Kf Factor | Anthropogenic | Mean of STATSGO Kffactor raster on agricultural land (NLCD 2006) within AOI. The Universal Soil Loss Equation (USLE) and represents a relative index of susceptibility of bare, cultivated soil to particle detachment and transport by rainfall | 0.98132
CBNFWS | CBNF | Cultivated Biological Nitrogen Fixation Mean Rate | Anthropogenic | Agriculture | Mean rate of biological nitrogen fixation from the cultivation of crops in kg N/ha/yr, within AOI | Cultivated Biological Nitrogen Fixation Mean Rate | Anthropogenic | Agriculture | Mean rate of biological nitrogen fixation from the cultivation of crops in kg N/ha/yr, within AOI | FERTWS | FERT | Synthetic Nitrogen Fertilizer Application Mean Rate | Anthropogenic | Mean rate of synthetic nitrogen fertilizer application to agricultural land in kg N/ha/yr, within the AOI | Synthetic Nitrogen Fertilizer Application Mean Rate | Anthropogenic | Mean rate of synthetic nitrogen fertilizer application to agricultural land in kg N/ha/yr, within the AOI | 0.98648
CLAYWS | CLAY | Clay Mean | Natural | Lithology | Mean % clay content of soils (STATSGO) within AOI | Clay Mean | Natural | Lithology | Mean % clay content of soils (STATSGO) within AOI | PERMWS | PERM | Mean Permeability | Natural | Mean permeability (cm/hour) of soils (STATSGO) within AOI | Mean Permeability | Natural | Mean permeability (cm/hour) of soils (STATSGO) within AOI | -0.81231
CONNWS | CONN | CONN | Anthropogenic | IWI | Hydrologic connectivity component score calculated using AOI metrics | CONN | Anthropogenic | IWI | Hydrologic connectivity component score calculated using AOI metrics | TEMPWS | TEMP | TEMP | Anthropogenic | Temperature regulation component score calculated using AOI metrics | TEMP | Anthropogenic | Temperature regulation component score calculated using AOI metrics | 0.95114
DAMDENSWS | DAMDENS | Dam Density | Anthropogenic | Dams | Density of georeferenced dams within AOI (dams/ square km) | Dam Density | Anthropogenic | Dams | Density of georeferenced dams within AOI (dams/ square km) | NABD_NRMSTORWS | NABD_NRMSTOR | NABD Normal Reservoir Volume | Anthropogenic | Volume all reservoirs (NORM_STORA in NID) per unit area of AOI (cubic meters/square km) | NABD Normal Reservoir Volume | Anthropogenic | Volume all reservoirs (NORM_STORA in NID) per unit area of AOI (cubic meters/square km) | 0.81387
DAMDENSWS | DAMDENS | Dam Density | Anthropogenic | Dams | Density of georeferenced dams within AOI (dams/ square km) | Dam Density | Anthropogenic | Dams | Density of georeferenced dams within AOI (dams/ square km) | NABD_NIDSTORWS | NABD_NIDSTOR | NABD NID Reservoir Volume | Anthropogenic | Volume all reservoirs (NID_STORA in NID) per unit area of AOI (cubic meters/square km) | NABD NID Reservoir Volume | Anthropogenic | Volume all reservoirs (NID_STORA in NID) per unit area of AOI (cubic meters/square km) | 0.81397
DAMDENSWS | DAMDENS | Dam Density | Anthropogenic | Dams | Density of georeferenced dams within AOI (dams/ square km) | Dam Density | Anthropogenic | Dams | Density of georeferenced dams within AOI (dams/ square km) | NABD_DENSWS | NABD_DENS | NABD Dam Density | Anthropogenic | Density of georeferenced dams within AOI (dams/ square km) | NABD Dam Density | Anthropogenic | Density of georeferenced dams within AOI (dams/ square km) | 0.81652
DAMDENSWS | DAMDENS | Dam Density | Anthropogenic | Dams | Density of georeferenced dams within AOI (dams/ square km) | Dam Density | Anthropogenic | Dams | Density of georeferenced dams within AOI (dams/ square km) | DAMNIDSTORWS | DAMNIDSTOR | Dam Resevoir NID Volume | Anthropogenic | Volume all reservoirs (NID_STORA in NID) per unit area of AOI (cubic meters/square km) | Dam Resevoir NID Volume | Anthropogenic | Volume all reservoirs (NID_STORA in NID) per unit area of AOI (cubic meters/square km) | 0.99131
DAMDENSWS | DAMDENS | Dam Density | Anthropogenic | Dams | Density of georeferenced dams within AOI (dams/ square km) | Dam Density | Anthropogenic | Dams | Density of georeferenced dams within AOI (dams/ square km) | DAMNRMSTORWS | DAMNRMSTOR | Dam Resevoir Normal Volume | Anthropogenic | Volume all reservoirs (NORM_STORA in NID) per unit area of AOI (cubic meters/square km) | Dam Resevoir Normal Volume | Anthropogenic | Volume all reservoirs (NORM_STORA in NID) per unit area of AOI (cubic meters/square km) | 0.99138
DAMNIDSTORWS | DAMNIDSTOR | Dam Resevoir NID Volume | Anthropogenic | Dams | Volume all reservoirs (NID_STORA in NID) per unit area of AOI (cubic meters/square km) | Dam Resevoir NID Volume | Anthropogenic | Dams | Volume all reservoirs (NID_STORA in NID) per unit area of AOI (cubic meters/square km) | NABD_DENSWS | NABD_DENS | NABD Dam Density | Anthropogenic | Density of georeferenced dams within AOI (dams/ square km) | NABD Dam Density | Anthropogenic | Density of georeferenced dams within AOI (dams/ square km) | 0.83205
DAMNIDSTORWS | DAMNIDSTOR | Dam Resevoir NID Volume | Anthropogenic | Dams | Volume all reservoirs (NID_STORA in NID) per unit area of AOI (cubic meters/square km) | Dam Resevoir NID Volume | Anthropogenic | Dams | Volume all reservoirs (NID_STORA in NID) per unit area of AOI (cubic meters/square km) | NABD_NRMSTORWS | NABD_NRMSTOR | NABD Normal Reservoir Volume | Anthropogenic | Volume all reservoirs (NORM_STORA in NID) per unit area of AOI (cubic meters/square km) | NABD Normal Reservoir Volume | Anthropogenic | Volume all reservoirs (NORM_STORA in NID) per unit area of AOI (cubic meters/square km) | 0.8375
DAMNIDSTORWS | DAMNIDSTOR | Dam Resevoir NID Volume | Anthropogenic | Dams | Volume all reservoirs (NID_STORA in NID) per unit area of AOI (cubic meters/square km) | Dam Resevoir NID Volume | Anthropogenic | Dams | Volume all reservoirs (NID_STORA in NID) per unit area of AOI (cubic meters/square km) | NABD_NIDSTORWS | NABD_NIDSTOR | NABD NID Reservoir Volume | Anthropogenic | Volume all reservoirs (NID_STORA in NID) per unit area of AOI (cubic meters/square km) | NABD NID Reservoir Volume | Anthropogenic | Volume all reservoirs (NID_STORA in NID) per unit area of AOI (cubic meters/square km) | 0.83761
DAMNIDSTORWS | DAMNIDSTOR | Dam Resevoir NID Volume | Anthropogenic | Dams | Volume all reservoirs (NID_STORA in NID) per unit area of AOI (cubic meters/square km) | Dam Resevoir NID Volume | Anthropogenic | Dams | Volume all reservoirs (NID_STORA in NID) per unit area of AOI (cubic meters/square km) | DAMDENSWS | DAMDENS | Dam Density | Anthropogenic | Density of georeferenced dams within AOI (dams/ square km) | Dam Density | Anthropogenic | Density of georeferenced dams within AOI (dams/ square km) | 0.99131
DAMNIDSTORWS | DAMNIDSTOR | Dam Resevoir NID Volume | Anthropogenic | Dams | Volume all reservoirs (NID_STORA in NID) per unit area of AOI (cubic meters/square km) | Dam Resevoir NID Volume | Anthropogenic | Dams | Volume all reservoirs (NID_STORA in NID) per unit area of AOI (cubic meters/square km) | DAMNRMSTORWS | DAMNRMSTOR | Dam Resevoir Normal Volume | Anthropogenic | Volume all reservoirs (NORM_STORA in NID) per unit area of AOI (cubic meters/square km) | Dam Resevoir Normal Volume | Anthropogenic | Volume all reservoirs (NORM_STORA in NID) per unit area of AOI (cubic meters/square km) | 0.99992
DAMNRMSTORWS | DAMNRMSTOR | Dam Resevoir Normal Volume | Anthropogenic | Dams | Volume all reservoirs (NORM_STORA in NID) per unit area of AOI (cubic meters/square km) | Dam Resevoir Normal Volume | Anthropogenic | Dams | Volume all reservoirs (NORM_STORA in NID) per unit area of AOI (cubic meters/square km) | NABD_DENSWS | NABD_DENS | NABD Dam Density | Anthropogenic | Density of georeferenced dams within AOI (dams/ square km) | NABD Dam Density | Anthropogenic | Density of georeferenced dams within AOI (dams/ square km) | 0.8312
DAMNRMSTORWS | DAMNRMSTOR | Dam Resevoir Normal Volume | Anthropogenic | Dams | Volume all reservoirs (NORM_STORA in NID) per unit area of AOI (cubic meters/square km) | Dam Resevoir Normal Volume | Anthropogenic | Dams | Volume all reservoirs (NORM_STORA in NID) per unit area of AOI (cubic meters/square km) | NABD_NRMSTORWS | NABD_NRMSTOR | NABD Normal Reservoir Volume | Anthropogenic | Volume all reservoirs (NORM_STORA in NID) per unit area of AOI (cubic meters/square km) | NABD Normal Reservoir Volume | Anthropogenic | Volume all reservoirs (NORM_STORA in NID) per unit area of AOI (cubic meters/square km) | 0.83654
DAMNRMSTORWS | DAMNRMSTOR | Dam Resevoir Normal Volume | Anthropogenic | Dams | Volume all reservoirs (NORM_STORA in NID) per unit area of AOI (cubic meters/square km) | Dam Resevoir Normal Volume | Anthropogenic | Dams | Volume all reservoirs (NORM_STORA in NID) per unit area of AOI (cubic meters/square km) | NABD_NIDSTORWS | NABD_NIDSTOR | NABD NID Reservoir Volume | Anthropogenic | Volume all reservoirs (NID_STORA in NID) per unit area of AOI (cubic meters/square km) | NABD NID Reservoir Volume | Anthropogenic | Volume all reservoirs (NID_STORA in NID) per unit area of AOI (cubic meters/square km) | 0.83659
DAMNRMSTORWS | DAMNRMSTOR | Dam Resevoir Normal Volume | Anthropogenic | Dams | Volume all reservoirs (NORM_STORA in NID) per unit area of AOI (cubic meters/square km) | Dam Resevoir Normal Volume | Anthropogenic | Dams | Volume all reservoirs (NORM_STORA in NID) per unit area of AOI (cubic meters/square km) | DAMDENSWS | DAMDENS | Dam Density | Anthropogenic | Density of georeferenced dams within AOI (dams/ square km) | Dam Density | Anthropogenic | Density of georeferenced dams within AOI (dams/ square km) | 0.99138
DAMNRMSTORWS | DAMNRMSTOR | Dam Resevoir Normal Volume | Anthropogenic | Dams | Volume all reservoirs (NORM_STORA in NID) per unit area of AOI (cubic meters/square km) | Dam Resevoir Normal Volume | Anthropogenic | Dams | Volume all reservoirs (NORM_STORA in NID) per unit area of AOI (cubic meters/square km) | DAMNIDSTORWS | DAMNIDSTOR | Dam Resevoir NID Volume | Anthropogenic | Volume all reservoirs (NID_STORA in NID) per unit area of AOI (cubic meters/square km) | Dam Resevoir NID Volume | Anthropogenic | Volume all reservoirs (NID_STORA in NID) per unit area of AOI (cubic meters/square km) | 0.99992
ELEVWS | ELEV | Mean Elevation | Natural | Flow | Mean AOI elevation (m) | Mean Elevation | Natural | Flow | Mean AOI elevation (m) | TMIN8110WS | TMIN8110 | 30-year Average Annual Normal Minimum Air Temperature | Natural | PRISM climate data - 30-year normal minimum temperature (CÂ°): Annual period: 1981-2010 within the AOI | 30-year Average Annual Normal Minimum Air Temperature | Natural | PRISM climate data - 30-year normal minimum temperature (CÂ°): Annual period: 1981-2010 within the AOI | -0.92111
ELEVWS | ELEV | Mean Elevation | Natural | Flow | Mean AOI elevation (m) | Mean Elevation | Natural | Flow | Mean AOI elevation (m) | TMIN9120WS | TMIN9120 | 30-year Average Annual Normal Minimum Air Temperature | Natural | PRISM climate data - 30-year normal minimum temperature (CÂ°): Annual period: 1991-2020 within the AOI | 30-year Average Annual Normal Minimum Air Temperature | Natural | PRISM climate data - 30-year normal minimum temperature (CÂ°): Annual period: 1991-2020 within the AOI | -0.9103
ELEVWS | ELEV | Mean Elevation | Natural | Flow | Mean AOI elevation (m) | Mean Elevation | Natural | Flow | Mean AOI elevation (m) | MWST2008 | MWST2008 | Mean Winter Stream Temp | Natural | Predicted mean winter stream temperature (Jan-Feb) for year 2008, 2009, 2013, 2014 | Mean Winter Stream Temp | Natural | Predicted mean winter stream temperature (Jan-Feb) for year 2008, 2009, 2013, 2014 | -0.89512
ELEVWS | ELEV | Mean Elevation | Natural | Flow | Mean AOI elevation (m) | Mean Elevation | Natural | Flow | Mean AOI elevation (m) | TMEAN8110WS | TMEAN8110 | 30-year Mean Annual Air Temperature | Natural | PRISM climate data - 30-year normal mean temperature (CÂ°): Annual period: 1981-2010 within the AOI | 30-year Mean Annual Air Temperature | Natural | PRISM climate data - 30-year normal mean temperature (CÂ°): Annual period: 1981-2010 within the AOI | -0.88737
ELEVWS | ELEV | Mean Elevation | Natural | Flow | Mean AOI elevation (m) | Mean Elevation | Natural | Flow | Mean AOI elevation (m) | TMEAN9120WS | TMEAN9120 | 30-year Mean Annual Air Temperature | Natural | PRISM climate data - 30-year normal mean temperature (CÂ°): Annual period: 1991-2020 within the AOI | 30-year Mean Annual Air Temperature | Natural | PRISM climate data - 30-year normal mean temperature (CÂ°): Annual period: 1991-2020 within the AOI | -0.8791
ELEVWS | ELEV | Mean Elevation | Natural | Flow | Mean AOI elevation (m) | Mean Elevation | Natural | Flow | Mean AOI elevation (m) | TMEAN2008WS | TMEAN2008 | Mean Air Temperature | Natural | PRISM climate data - Mean temperature (°C) within the AOI. Period: 2008 and 2009 | Mean Air Temperature | Natural | PRISM climate data - Mean temperature (°C) within the AOI. Period: 2008 and 2009 | -0.85727
ELEVWS | ELEV | Mean Elevation | Natural | Flow | Mean AOI elevation (m) | Mean Elevation | Natural | Flow | Mean AOI elevation (m) | PCTMXFST2001WS | PCTMXFST2001 | Mixed Deciduous/Evergreen Forest Percentage | Natural | % of AOI area classified as mixed deciduous/evergreen forest land cover (NLCD class 43) | Mixed Deciduous/Evergreen Forest Percentage | Natural | % of AOI area classified as mixed deciduous/evergreen forest land cover (NLCD class 43) | -0.80963
FE2O3WS | FE2O3 | Mean Lithological Ferric Oxide | Natural | Lithology | Mean % of lithological ferric oxide (Fe2O3) content in surface or near surface geology within AOI | Mean Lithological Ferric Oxide | Natural | Lithology | Mean % of lithological ferric oxide (Fe2O3) content in surface or near surface geology within AOI | SIO2WS | SIO2 | Mean Lithological Silicon Dioxide | Natural | Mean % of lithological silicon dioxide (SiO2) content in surface or near surface geology within AOI | Mean Lithological Silicon Dioxide | Natural | Mean % of lithological silicon dioxide (SiO2) content in surface or near surface geology within AOI | -0.84232
FERTWS | FERT | Synthetic Nitrogen Fertilizer Application Mean Rate | Anthropogenic | Agriculture | Mean rate of synthetic nitrogen fertilizer application to agricultural land in kg N/ha/yr, within the AOI | Synthetic Nitrogen Fertilizer Application Mean Rate | Anthropogenic | Agriculture | Mean rate of synthetic nitrogen fertilizer application to agricultural land in kg N/ha/yr, within the AOI | MANUREWS | MANURE | Mean Manure Application Rate | Anthropogenic | Mean rate of manure application to agricultural land from confined animal feeding operations in kg N/ha/yr, within AOI | Mean Manure Application Rate | Anthropogenic | Mean rate of manure application to agricultural land from confined animal feeding operations in kg N/ha/yr, within AOI | 0.87361
FERTWS | FERT | Synthetic Nitrogen Fertilizer Application Mean Rate | Anthropogenic | Agriculture | Mean rate of synthetic nitrogen fertilizer application to agricultural land in kg N/ha/yr, within the AOI | Synthetic Nitrogen Fertilizer Application Mean Rate | Anthropogenic | Agriculture | Mean rate of synthetic nitrogen fertilizer application to agricultural land in kg N/ha/yr, within the AOI | WATERINPUTWS | WATERINPUT | Water Input | Anthropogenic | Water Input (km2/cm): Ratio of the total area of irrigated land to precipitation within AOI | Water Input | Anthropogenic | Water Input (km2/cm): Ratio of the total area of irrigated land to precipitation within AOI | 0.93269
FERTWS | FERT | Synthetic Nitrogen Fertilizer Application Mean Rate | Anthropogenic | Agriculture | Mean rate of synthetic nitrogen fertilizer application to agricultural land in kg N/ha/yr, within the AOI | Synthetic Nitrogen Fertilizer Application Mean Rate | Anthropogenic | Agriculture | Mean rate of synthetic nitrogen fertilizer application to agricultural land in kg N/ha/yr, within the AOI | WDRW_LDWS | WDRW_LD | Agricultural Fresh Surface-Water Withdraw | Anthropogenic | Total fresh surface-water withdrawals in agricultural land per AOI area (L/day) | Agricultural Fresh Surface-Water Withdraw | Anthropogenic | Total fresh surface-water withdrawals in agricultural land per AOI area (L/day) | 0.95616
FERTWS | FERT | Synthetic Nitrogen Fertilizer Application Mean Rate | Anthropogenic | Agriculture | Mean rate of synthetic nitrogen fertilizer application to agricultural land in kg N/ha/yr, within the AOI | Synthetic Nitrogen Fertilizer Application Mean Rate | Anthropogenic | Agriculture | Mean rate of synthetic nitrogen fertilizer application to agricultural land in kg N/ha/yr, within the AOI | CBNFWS | CBNF | Cultivated Biological Nitrogen Fixation Mean Rate | Anthropogenic | Mean rate of biological nitrogen fixation from the cultivation of crops in kg N/ha/yr, within AOI | Cultivated Biological Nitrogen Fixation Mean Rate | Anthropogenic | Mean rate of biological nitrogen fixation from the cultivation of crops in kg N/ha/yr, within AOI | 0.98648
FERTWS | FERT | Synthetic Nitrogen Fertilizer Application Mean Rate | Anthropogenic | Agriculture | Mean rate of synthetic nitrogen fertilizer application to agricultural land in kg N/ha/yr, within the AOI | Synthetic Nitrogen Fertilizer Application Mean Rate | Anthropogenic | Agriculture | Mean rate of synthetic nitrogen fertilizer application to agricultural land in kg N/ha/yr, within the AOI | AGKFFACTWS | AGKFFACT | Ag Soil Erodibility Kf Factor | Anthropogenic | Mean of STATSGO Kffactor raster on agricultural land (NLCD 2006) within AOI. The Universal Soil Loss Equation (USLE) and represents a relative index of susceptibility of bare, cultivated soil to particle detachment and transport by rainfall | Ag Soil Erodibility Kf Factor | Anthropogenic | Mean of STATSGO Kffactor raster on agricultural land (NLCD 2006) within AOI. The Universal Soil Loss Equation (USLE) and represents a relative index of susceptibility of bare, cultivated soil to particle detachment and transport by rainfall | 0.98849
HABTWS | HABT | HABT | Anthropogenic | IWI | Habitat provision component score calculated using AOI metrics | HABT | Anthropogenic | IWI | Habitat provision component score calculated using AOI metrics | SEDWS | SED | SED | Anthropogenic | Sediment regulation component score calculated using AOI metrics | SED | Anthropogenic | Sediment regulation component score calculated using AOI metrics | 0.93289
HUDEN2010WS | HUDEN2010 | Mean Housing Density | Anthropogenic | Urban | Mean housing unit density (housing units/square km) within AOI. | Mean Housing Density | Anthropogenic | Urban | Mean housing unit density (housing units/square km) within AOI. | POPDEN2010WS | POPDEN2010 | Mean Population Density | Anthropogenic | Mean populating density (people/square km) within AOI | Mean Population Density | Anthropogenic | Mean populating density (people/square km) within AOI | 0.97263
ICI | ICI | ICI | Anthropogenic | Other | Revised Index of catchment integrity (version 2.1) based on Johnson et al. 2018 STOTEN | ICI | Anthropogenic | Other | Revised Index of catchment integrity (version 2.1) based on Johnson et al. 2018 STOTEN | IWI | IWI | IWI | Anthropogenic | Revised Index of catchment integrity (version 2.1) based on Johnson et al. 2018 STOTEN | IWI | Anthropogenic | Revised Index of catchment integrity (version 2.1) based on Johnson et al. 2018 STOTEN | 0.89562
INORGNWETDEP2008WS | INORGNWETDEP2008 | Mean Annual Precipitation-Weighted Nitrogen | Natural | Climate | Annual gradient map of precipitation-weighted mean deposition for inorganic nitrogen wet deposition from nitrate and ammonium for 2008 in kg of N/ha/yr, within AOI | Mean Annual Precipitation-Weighted Nitrogen | Natural | Climate | Annual gradient map of precipitation-weighted mean deposition for inorganic nitrogen wet deposition from nitrate and ammonium for 2008 in kg of N/ha/yr, within AOI | PRECIP2008WS | PRECIP2008 | Mean Precipitation | Natural | PRISM climate data - 30-year normal mean precipitation (mm): Annual period: 2008 and 2009 within the AOI | Mean Precipitation | Natural | PRISM climate data - 30-year normal mean precipitation (mm): Annual period: 2008 and 2009 within the AOI | 0.85735
INORGNWETDEP2008WS | INORGNWETDEP2008 | Mean Annual Precipitation-Weighted Nitrogen | Natural | Climate | Annual gradient map of precipitation-weighted mean deposition for inorganic nitrogen wet deposition from nitrate and ammonium for 2008 in kg of N/ha/yr, within AOI | Mean Annual Precipitation-Weighted Nitrogen | Natural | Climate | Annual gradient map of precipitation-weighted mean deposition for inorganic nitrogen wet deposition from nitrate and ammonium for 2008 in kg of N/ha/yr, within AOI | PRECIP8110WS | PRECIP8110 | 30-year Mean Annual Precipitation | Natural | PRISM climate data - 30-year normal mean precipitation (mm): Annual period: 1981-2010 within AOI | 30-year Mean Annual Precipitation | Natural | PRISM climate data - 30-year normal mean precipitation (mm): Annual period: 1981-2010 within AOI | 0.87176
INORGNWETDEP2008WS | INORGNWETDEP2008 | Mean Annual Precipitation-Weighted Nitrogen | Natural | Climate | Annual gradient map of precipitation-weighted mean deposition for inorganic nitrogen wet deposition from nitrate and ammonium for 2008 in kg of N/ha/yr, within AOI | Mean Annual Precipitation-Weighted Nitrogen | Natural | Climate | Annual gradient map of precipitation-weighted mean deposition for inorganic nitrogen wet deposition from nitrate and ammonium for 2008 in kg of N/ha/yr, within AOI | PRECIP9120WS | PRECIP9120 | 30-year Mean Annual Precipitation | Natural | PRISM climate data - 30-year normal mean precipitation (mm): Annual period: 1991-2020 within the AOI | 30-year Mean Annual Precipitation | Natural | PRISM climate data - 30-year normal mean precipitation (mm): Annual period: 1991-2020 within the AOI | 0.87358
INORGNWETDEP2008WS | INORGNWETDEP2008 | Mean Annual Precipitation-Weighted Nitrogen | Natural | Climate | Annual gradient map of precipitation-weighted mean deposition for inorganic nitrogen wet deposition from nitrate and ammonium for 2008 in kg of N/ha/yr, within AOI | Mean Annual Precipitation-Weighted Nitrogen | Natural | Climate | Annual gradient map of precipitation-weighted mean deposition for inorganic nitrogen wet deposition from nitrate and ammonium for 2008 in kg of N/ha/yr, within AOI | PRECIP_MINUS_EVTWS | PRECIP_MINUS_EVT | Surplus Precipitation | Natural | This dataset represents surplus precipitation (mm): precipitation minus potential evaporation described in DOI: 10.1016/j.scitotenv.2020.137661 within individual, local NHDPlusV2 catchments and upstream, contributing watersheds. | Surplus Precipitation | Natural | This dataset represents surplus precipitation (mm): precipitation minus potential evaporation described in DOI: 10.1016/j.scitotenv.2020.137661 within individual, local NHDPlusV2 catchments and upstream, contributing watersheds. | 0.87388
INORGNWETDEP2008WS | INORGNWETDEP2008 | Mean Annual Precipitation-Weighted Nitrogen | Natural | Climate | Annual gradient map of precipitation-weighted mean deposition for inorganic nitrogen wet deposition from nitrate and ammonium for 2008 in kg of N/ha/yr, within AOI | Mean Annual Precipitation-Weighted Nitrogen | Natural | Climate | Annual gradient map of precipitation-weighted mean deposition for inorganic nitrogen wet deposition from nitrate and ammonium for 2008 in kg of N/ha/yr, within AOI | NO32008WS | NO32008 | Mean Annual Precipitation-Weighted NO3 Mean | Natural | Annual gradient map of precipitation-weighted mean deposition for nitrate ion concentration wet deposition for 2008 in kg of NO3/ha/yr, within AOI | Mean Annual Precipitation-Weighted NO3 Mean | Natural | Annual gradient map of precipitation-weighted mean deposition for nitrate ion concentration wet deposition for 2008 in kg of NO3/ha/yr, within AOI | 0.98597
INORGNWETDEP2008WS | INORGNWETDEP2008 | Mean Annual Precipitation-Weighted Nitrogen | Natural | Climate | Annual gradient map of precipitation-weighted mean deposition for inorganic nitrogen wet deposition from nitrate and ammonium for 2008 in kg of N/ha/yr, within AOI | Mean Annual Precipitation-Weighted Nitrogen | Natural | Climate | Annual gradient map of precipitation-weighted mean deposition for inorganic nitrogen wet deposition from nitrate and ammonium for 2008 in kg of N/ha/yr, within AOI | SN2008WS | SN2008 | Annual Mean Sulfur and Nitrogen Wet Deposition | Natural | Annual gradient map of precipitation-weighted mean deposition for average sulfur & nitrogen wet deposition for 2008 in kg of S+N/ha/yr, within AOI | Annual Mean Sulfur and Nitrogen Wet Deposition | Natural | Annual gradient map of precipitation-weighted mean deposition for average sulfur & nitrogen wet deposition for 2008 in kg of S+N/ha/yr, within AOI | 0.98938
INORGNWETDEP2008WS | INORGNWETDEP2008 | Mean Annual Precipitation-Weighted Nitrogen | Natural | Climate | Annual gradient map of precipitation-weighted mean deposition for inorganic nitrogen wet deposition from nitrate and ammonium for 2008 in kg of N/ha/yr, within AOI | Mean Annual Precipitation-Weighted Nitrogen | Natural | Climate | Annual gradient map of precipitation-weighted mean deposition for inorganic nitrogen wet deposition from nitrate and ammonium for 2008 in kg of N/ha/yr, within AOI | NH42008WS | NH42008 | Mean annual Precipitation-Weighted NH4 Mean | Natural | Annual gradient map of precipitation-weighted mean deposition for ammonium ion concentration wet deposition for 2008 in kg of NH4/ha/yr, within AOI | Mean annual Precipitation-Weighted NH4 Mean | Natural | Annual gradient map of precipitation-weighted mean deposition for ammonium ion concentration wet deposition for 2008 in kg of NH4/ha/yr, within AOI | 0.9938
IWI | IWI | IWI | Anthropogenic | Other | Revised Index of catchment integrity (version 2.1) based on Johnson et al. 2018 STOTEN | IWI | Anthropogenic | Other | Revised Index of catchment integrity (version 2.1) based on Johnson et al. 2018 STOTEN | ICI | ICI | ICI | Anthropogenic | Revised Index of catchment integrity (version 2.1) based on Johnson et al. 2018 STOTEN | ICI | Anthropogenic | Revised Index of catchment integrity (version 2.1) based on Johnson et al. 2018 STOTEN | 0.89562
K2OWS | K2O | InorgNWetDep | Natural | Lithology | Mean % of lithological potassium oxide (K2O) content in surface or near surface geology within AOI | InorgNWetDep | Natural | Lithology | Mean % of lithological potassium oxide (K2O) content in surface or near surface geology within AOI | MGOWS | MGO | Mean Lithological Magnesium Oxide | Natural | Mean % of lithological magnesium oxide (MgO) content in surface or near surface geology within AOI | Mean Lithological Magnesium Oxide | Natural | Mean % of lithological magnesium oxide (MgO) content in surface or near surface geology within AOI | -0.85383
K2OWS | K2O | InorgNWetDep | Natural | Lithology | Mean % of lithological potassium oxide (K2O) content in surface or near surface geology within AOI | InorgNWetDep | Natural | Lithology | Mean % of lithological potassium oxide (K2O) content in surface or near surface geology within AOI | SIO2WS | SIO2 | Mean Lithological Silicon Dioxide | Natural | Mean % of lithological silicon dioxide (SiO2) content in surface or near surface geology within AOI | Mean Lithological Silicon Dioxide | Natural | Mean % of lithological silicon dioxide (SiO2) content in surface or near surface geology within AOI | 0.83171
MANUREWS | MANURE | Mean Manure Application Rate | Anthropogenic | Agriculture | Mean rate of manure application to agricultural land from confined animal feeding operations in kg N/ha/yr, within AOI | Mean Manure Application Rate | Anthropogenic | Agriculture | Mean rate of manure application to agricultural land from confined animal feeding operations in kg N/ha/yr, within AOI | WDRW_LDWS | WDRW_LD | Agricultural Fresh Surface-Water Withdraw | Anthropogenic | Total fresh surface-water withdrawals in agricultural land per AOI area (L/day) | Agricultural Fresh Surface-Water Withdraw | Anthropogenic | Total fresh surface-water withdrawals in agricultural land per AOI area (L/day) | 0.82521
MANUREWS | MANURE | Mean Manure Application Rate | Anthropogenic | Agriculture | Mean rate of manure application to agricultural land from confined animal feeding operations in kg N/ha/yr, within AOI | Mean Manure Application Rate | Anthropogenic | Agriculture | Mean rate of manure application to agricultural land from confined animal feeding operations in kg N/ha/yr, within AOI | CBNFWS | CBNF | Cultivated Biological Nitrogen Fixation Mean Rate | Anthropogenic | Mean rate of biological nitrogen fixation from the cultivation of crops in kg N/ha/yr, within AOI | Cultivated Biological Nitrogen Fixation Mean Rate | Anthropogenic | Mean rate of biological nitrogen fixation from the cultivation of crops in kg N/ha/yr, within AOI | 0.85549
MANUREWS | MANURE | Mean Manure Application Rate | Anthropogenic | Agriculture | Mean rate of manure application to agricultural land from confined animal feeding operations in kg N/ha/yr, within AOI | Mean Manure Application Rate | Anthropogenic | Agriculture | Mean rate of manure application to agricultural land from confined animal feeding operations in kg N/ha/yr, within AOI | AGKFFACTWS | AGKFFACT | Ag Soil Erodibility Kf Factor | Anthropogenic | Mean of STATSGO Kffactor raster on agricultural land (NLCD 2006) within AOI. The Universal Soil Loss Equation (USLE) and represents a relative index of susceptibility of bare, cultivated soil to particle detachment and transport by rainfall | Ag Soil Erodibility Kf Factor | Anthropogenic | Mean of STATSGO Kffactor raster on agricultural land (NLCD 2006) within AOI. The Universal Soil Loss Equation (USLE) and represents a relative index of susceptibility of bare, cultivated soil to particle detachment and transport by rainfall | 0.85981
MANUREWS | MANURE | Mean Manure Application Rate | Anthropogenic | Agriculture | Mean rate of manure application to agricultural land from confined animal feeding operations in kg N/ha/yr, within AOI | Mean Manure Application Rate | Anthropogenic | Agriculture | Mean rate of manure application to agricultural land from confined animal feeding operations in kg N/ha/yr, within AOI | FERTWS | FERT | Synthetic Nitrogen Fertilizer Application Mean Rate | Anthropogenic | Mean rate of synthetic nitrogen fertilizer application to agricultural land in kg N/ha/yr, within the AOI | Synthetic Nitrogen Fertilizer Application Mean Rate | Anthropogenic | Mean rate of synthetic nitrogen fertilizer application to agricultural land in kg N/ha/yr, within the AOI | 0.87361
MAST2008 | MAST2008 | Mean Annual Stream Temp | Natural | Other | Predicted mean annual stream temperature (Jan-Dec) for year 2008, 2009, 2013, 2014 | Mean Annual Stream Temp | Natural | Other | Predicted mean annual stream temperature (Jan-Dec) for year 2008, 2009, 2013, 2014 | BFIWS | BFI | Base Flow Index | Natural | Base flow is the component of streamflow that can be attributed to ground-water discharge into streams. The BFI is the ratio of base flow to total flow, expressed as a percentage, within AOI | Base Flow Index | Natural | Base flow is the component of streamflow that can be attributed to ground-water discharge into streams. The BFI is the ratio of base flow to total flow, expressed as a percentage, within AOI | -0.85417
MAST2008 | MAST2008 | Mean Annual Stream Temp | Natural | Other | Predicted mean annual stream temperature (Jan-Dec) for year 2008, 2009, 2013, 2014 | Mean Annual Stream Temp | Natural | Other | Predicted mean annual stream temperature (Jan-Dec) for year 2008, 2009, 2013, 2014 | TMIN9120WS | TMIN9120 | 30-year Average Annual Normal Minimum Air Temperature | Natural | PRISM climate data - 30-year normal minimum temperature (CÂ°): Annual period: 1991-2020 within the AOI | 30-year Average Annual Normal Minimum Air Temperature | Natural | PRISM climate data - 30-year normal minimum temperature (CÂ°): Annual period: 1991-2020 within the AOI | 0.80061
MAST2008 | MAST2008 | Mean Annual Stream Temp | Natural | Other | Predicted mean annual stream temperature (Jan-Dec) for year 2008, 2009, 2013, 2014 | Mean Annual Stream Temp | Natural | Other | Predicted mean annual stream temperature (Jan-Dec) for year 2008, 2009, 2013, 2014 | TMEAN2008WS | TMEAN2008 | Mean Air Temperature | Natural | PRISM climate data - Mean temperature (°C) within the AOI. Period: 2008 and 2009 | Mean Air Temperature | Natural | PRISM climate data - Mean temperature (°C) within the AOI. Period: 2008 and 2009 | 0.86591
MAST2008 | MAST2008 | Mean Annual Stream Temp | Natural | Other | Predicted mean annual stream temperature (Jan-Dec) for year 2008, 2009, 2013, 2014 | Mean Annual Stream Temp | Natural | Other | Predicted mean annual stream temperature (Jan-Dec) for year 2008, 2009, 2013, 2014 | TMEAN8110WS | TMEAN8110 | 30-year Mean Annual Air Temperature | Natural | PRISM climate data - 30-year normal mean temperature (CÂ°): Annual period: 1981-2010 within the AOI | 30-year Mean Annual Air Temperature | Natural | PRISM climate data - 30-year normal mean temperature (CÂ°): Annual period: 1981-2010 within the AOI | 0.86664
MAST2008 | MAST2008 | Mean Annual Stream Temp | Natural | Other | Predicted mean annual stream temperature (Jan-Dec) for year 2008, 2009, 2013, 2014 | Mean Annual Stream Temp | Natural | Other | Predicted mean annual stream temperature (Jan-Dec) for year 2008, 2009, 2013, 2014 | TMEAN9120WS | TMEAN9120 | 30-year Mean Annual Air Temperature | Natural | PRISM climate data - 30-year normal mean temperature (CÂ°): Annual period: 1991-2020 within the AOI | 30-year Mean Annual Air Temperature | Natural | PRISM climate data - 30-year normal mean temperature (CÂ°): Annual period: 1991-2020 within the AOI | 0.87118
MAST2008 | MAST2008 | Mean Annual Stream Temp | Natural | Other | Predicted mean annual stream temperature (Jan-Dec) for year 2008, 2009, 2013, 2014 | Mean Annual Stream Temp | Natural | Other | Predicted mean annual stream temperature (Jan-Dec) for year 2008, 2009, 2013, 2014 | TMAX8110WS | TMAX8110 | 30-year Average Annual Normal Maximum Air Temperature | Natural | PRISM climate data - 30-year normal maximum temperature (CÂ°): Annual period: 1981-2010 within the AOI | 30-year Average Annual Normal Maximum Air Temperature | Natural | PRISM climate data - 30-year normal maximum temperature (CÂ°): Annual period: 1981-2010 within the AOI | 0.87754
MAST2008 | MAST2008 | Mean Annual Stream Temp | Natural | Other | Predicted mean annual stream temperature (Jan-Dec) for year 2008, 2009, 2013, 2014 | Mean Annual Stream Temp | Natural | Other | Predicted mean annual stream temperature (Jan-Dec) for year 2008, 2009, 2013, 2014 | TMAX9120WS | TMAX9120 | 30-year Average Annual Normal Maximum Air Temperature | Natural | PRISM climate data - 30-year normal maximum temperature (CÂ°): Annual period: 1991-2020 within the AOI | 30-year Average Annual Normal Maximum Air Temperature | Natural | PRISM climate data - 30-year normal maximum temperature (CÂ°): Annual period: 1991-2020 within the AOI | 0.87815
MGOWS | MGO | Mean Lithological Magnesium Oxide | Natural | Lithology | Mean % of lithological magnesium oxide (MgO) content in surface or near surface geology within AOI | Mean Lithological Magnesium Oxide | Natural | Lithology | Mean % of lithological magnesium oxide (MgO) content in surface or near surface geology within AOI | SIO2WS | SIO2 | Mean Lithological Silicon Dioxide | Natural | Mean % of lithological silicon dioxide (SiO2) content in surface or near surface geology within AOI | Mean Lithological Silicon Dioxide | Natural | Mean % of lithological silicon dioxide (SiO2) content in surface or near surface geology within AOI | -0.91295
MGOWS | MGO | Mean Lithological Magnesium Oxide | Natural | Lithology | Mean % of lithological magnesium oxide (MgO) content in surface or near surface geology within AOI | Mean Lithological Magnesium Oxide | Natural | Lithology | Mean % of lithological magnesium oxide (MgO) content in surface or near surface geology within AOI | K2OWS | K2O | InorgNWetDep | Natural | Mean % of lithological potassium oxide (K2O) content in surface or near surface geology within AOI | InorgNWetDep | Natural | Mean % of lithological potassium oxide (K2O) content in surface or near surface geology within AOI | -0.85383
MGOWS | MGO | Mean Lithological Magnesium Oxide | Natural | Lithology | Mean % of lithological magnesium oxide (MgO) content in surface or near surface geology within AOI | Mean Lithological Magnesium Oxide | Natural | Lithology | Mean % of lithological magnesium oxide (MgO) content in surface or near surface geology within AOI | P2O5WS | P2O5 | Mean Lithological Phosphorous Oxide | Natural | Mean % of lithological phosphorous oxide (P2O5) content in surface or near surface geology within AOI | Mean Lithological Phosphorous Oxide | Natural | Mean % of lithological phosphorous oxide (P2O5) content in surface or near surface geology within AOI | 0.80877
MGOWS | MGO | Mean Lithological Magnesium Oxide | Natural | Lithology | Mean % of lithological magnesium oxide (MgO) content in surface or near surface geology within AOI | Mean Lithological Magnesium Oxide | Natural | Lithology | Mean % of lithological magnesium oxide (MgO) content in surface or near surface geology within AOI | CAOWS | CAO | Mean Lithological Calcium Oxide | Natural | Mean % of lithological calcium oxide (CaO) content in surface or near surface geology within AOI | Mean Lithological Calcium Oxide | Natural | Mean % of lithological calcium oxide (CaO) content in surface or near surface geology within AOI | 0.88053
MWST2008 | MWST2008 | Mean Winter Stream Temp | Natural | Other | Predicted mean winter stream temperature (Jan-Feb) for year 2008, 2009, 2013, 2014 | Mean Winter Stream Temp | Natural | Other | Predicted mean winter stream temperature (Jan-Feb) for year 2008, 2009, 2013, 2014 | ELEVWS | ELEV | Mean Elevation | Natural | Mean AOI elevation (m) | Mean Elevation | Natural | Mean AOI elevation (m) | -0.89512
MWST2008 | MWST2008 | Mean Winter Stream Temp | Natural | Other | Predicted mean winter stream temperature (Jan-Feb) for year 2008, 2009, 2013, 2014 | Mean Winter Stream Temp | Natural | Other | Predicted mean winter stream temperature (Jan-Feb) for year 2008, 2009, 2013, 2014 | TMEAN2008WS | TMEAN2008 | Mean Air Temperature | Natural | PRISM climate data - Mean temperature (°C) within the AOI. Period: 2008 and 2009 | Mean Air Temperature | Natural | PRISM climate data - Mean temperature (°C) within the AOI. Period: 2008 and 2009 | 0.84046
MWST2008 | MWST2008 | Mean Winter Stream Temp | Natural | Other | Predicted mean winter stream temperature (Jan-Feb) for year 2008, 2009, 2013, 2014 | Mean Winter Stream Temp | Natural | Other | Predicted mean winter stream temperature (Jan-Feb) for year 2008, 2009, 2013, 2014 | TMEAN9120WS | TMEAN9120 | 30-year Mean Annual Air Temperature | Natural | PRISM climate data - 30-year normal mean temperature (CÂ°): Annual period: 1991-2020 within the AOI | 30-year Mean Annual Air Temperature | Natural | PRISM climate data - 30-year normal mean temperature (CÂ°): Annual period: 1991-2020 within the AOI | 0.84897
MWST2008 | MWST2008 | Mean Winter Stream Temp | Natural | Other | Predicted mean winter stream temperature (Jan-Feb) for year 2008, 2009, 2013, 2014 | Mean Winter Stream Temp | Natural | Other | Predicted mean winter stream temperature (Jan-Feb) for year 2008, 2009, 2013, 2014 | TMEAN8110WS | TMEAN8110 | 30-year Mean Annual Air Temperature | Natural | PRISM climate data - 30-year normal mean temperature (CÂ°): Annual period: 1981-2010 within the AOI | 30-year Mean Annual Air Temperature | Natural | PRISM climate data - 30-year normal mean temperature (CÂ°): Annual period: 1981-2010 within the AOI | 0.85652
MWST2008 | MWST2008 | Mean Winter Stream Temp | Natural | Other | Predicted mean winter stream temperature (Jan-Feb) for year 2008, 2009, 2013, 2014 | Mean Winter Stream Temp | Natural | Other | Predicted mean winter stream temperature (Jan-Feb) for year 2008, 2009, 2013, 2014 | TMIN9120WS | TMIN9120 | 30-year Average Annual Normal Minimum Air Temperature | Natural | PRISM climate data - 30-year normal minimum temperature (CÂ°): Annual period: 1991-2020 within the AOI | 30-year Average Annual Normal Minimum Air Temperature | Natural | PRISM climate data - 30-year normal minimum temperature (CÂ°): Annual period: 1991-2020 within the AOI | 0.89074
MWST2008 | MWST2008 | Mean Winter Stream Temp | Natural | Other | Predicted mean winter stream temperature (Jan-Feb) for year 2008, 2009, 2013, 2014 | Mean Winter Stream Temp | Natural | Other | Predicted mean winter stream temperature (Jan-Feb) for year 2008, 2009, 2013, 2014 | TMIN8110WS | TMIN8110 | 30-year Average Annual Normal Minimum Air Temperature | Natural | PRISM climate data - 30-year normal minimum temperature (CÂ°): Annual period: 1981-2010 within the AOI | 30-year Average Annual Normal Minimum Air Temperature | Natural | PRISM climate data - 30-year normal minimum temperature (CÂ°): Annual period: 1981-2010 within the AOI | 0.89796
NA2OWS | NA2O | Mean Lithological Sodium Oxide | Natural | Lithology | Mean % of lithological sodium oxide (Na2O) content in surface or near surface geology within AOI | Mean Lithological Sodium Oxide | Natural | Lithology | Mean % of lithological sodium oxide (Na2O) content in surface or near surface geology within AOI | AL2O3WS | AL2O3 | Mean Lithological Aluminum Oxide | Natural | Mean % of lithological aluminum oxide (Al2O3) content in surface or near surface geology within AOI | Mean Lithological Aluminum Oxide | Natural | Mean % of lithological aluminum oxide (Al2O3) content in surface or near surface geology within AOI | 0.93978
NABD_DENSWS | NABD_DENS | NABD Dam Density | Anthropogenic | Dams | Density of georeferenced dams within AOI (dams/ square km) | NABD Dam Density | Anthropogenic | Dams | Density of georeferenced dams within AOI (dams/ square km) | DAMDENSWS | DAMDENS | Dam Density | Anthropogenic | Density of georeferenced dams within AOI (dams/ square km) | Dam Density | Anthropogenic | Density of georeferenced dams within AOI (dams/ square km) | 0.81652
NABD_DENSWS | NABD_DENS | NABD Dam Density | Anthropogenic | Dams | Density of georeferenced dams within AOI (dams/ square km) | NABD Dam Density | Anthropogenic | Dams | Density of georeferenced dams within AOI (dams/ square km) | DAMNRMSTORWS | DAMNRMSTOR | Dam Resevoir Normal Volume | Anthropogenic | Volume all reservoirs (NORM_STORA in NID) per unit area of AOI (cubic meters/square km) | Dam Resevoir Normal Volume | Anthropogenic | Volume all reservoirs (NORM_STORA in NID) per unit area of AOI (cubic meters/square km) | 0.8312
NABD_DENSWS | NABD_DENS | NABD Dam Density | Anthropogenic | Dams | Density of georeferenced dams within AOI (dams/ square km) | NABD Dam Density | Anthropogenic | Dams | Density of georeferenced dams within AOI (dams/ square km) | DAMNIDSTORWS | DAMNIDSTOR | Dam Resevoir NID Volume | Anthropogenic | Volume all reservoirs (NID_STORA in NID) per unit area of AOI (cubic meters/square km) | Dam Resevoir NID Volume | Anthropogenic | Volume all reservoirs (NID_STORA in NID) per unit area of AOI (cubic meters/square km) | 0.83205
NABD_DENSWS | NABD_DENS | NABD Dam Density | Anthropogenic | Dams | Density of georeferenced dams within AOI (dams/ square km) | NABD Dam Density | Anthropogenic | Dams | Density of georeferenced dams within AOI (dams/ square km) | NABD_NRMSTORWS | NABD_NRMSTOR | NABD Normal Reservoir Volume | Anthropogenic | Volume all reservoirs (NORM_STORA in NID) per unit area of AOI (cubic meters/square km) | NABD Normal Reservoir Volume | Anthropogenic | Volume all reservoirs (NORM_STORA in NID) per unit area of AOI (cubic meters/square km) | 0.99653
NABD_DENSWS | NABD_DENS | NABD Dam Density | Anthropogenic | Dams | Density of georeferenced dams within AOI (dams/ square km) | NABD Dam Density | Anthropogenic | Dams | Density of georeferenced dams within AOI (dams/ square km) | NABD_NIDSTORWS | NABD_NIDSTOR | NABD NID Reservoir Volume | Anthropogenic | Volume all reservoirs (NID_STORA in NID) per unit area of AOI (cubic meters/square km) | NABD NID Reservoir Volume | Anthropogenic | Volume all reservoirs (NID_STORA in NID) per unit area of AOI (cubic meters/square km) | 0.99654
NABD_NIDSTORWS | NABD_NIDSTOR | NABD NID Reservoir Volume | Anthropogenic | Dams | Volume all reservoirs (NID_STORA in NID) per unit area of AOI (cubic meters/square km) | NABD NID Reservoir Volume | Anthropogenic | Dams | Volume all reservoirs (NID_STORA in NID) per unit area of AOI (cubic meters/square km) | DAMDENSWS | DAMDENS | Dam Density | Anthropogenic | Density of georeferenced dams within AOI (dams/ square km) | Dam Density | Anthropogenic | Density of georeferenced dams within AOI (dams/ square km) | 0.81397
NABD_NIDSTORWS | NABD_NIDSTOR | NABD NID Reservoir Volume | Anthropogenic | Dams | Volume all reservoirs (NID_STORA in NID) per unit area of AOI (cubic meters/square km) | NABD NID Reservoir Volume | Anthropogenic | Dams | Volume all reservoirs (NID_STORA in NID) per unit area of AOI (cubic meters/square km) | DAMNRMSTORWS | DAMNRMSTOR | Dam Resevoir Normal Volume | Anthropogenic | Volume all reservoirs (NORM_STORA in NID) per unit area of AOI (cubic meters/square km) | Dam Resevoir Normal Volume | Anthropogenic | Volume all reservoirs (NORM_STORA in NID) per unit area of AOI (cubic meters/square km) | 0.83659
NABD_NIDSTORWS | NABD_NIDSTOR | NABD NID Reservoir Volume | Anthropogenic | Dams | Volume all reservoirs (NID_STORA in NID) per unit area of AOI (cubic meters/square km) | NABD NID Reservoir Volume | Anthropogenic | Dams | Volume all reservoirs (NID_STORA in NID) per unit area of AOI (cubic meters/square km) | DAMNIDSTORWS | DAMNIDSTOR | Dam Resevoir NID Volume | Anthropogenic | Volume all reservoirs (NID_STORA in NID) per unit area of AOI (cubic meters/square km) | Dam Resevoir NID Volume | Anthropogenic | Volume all reservoirs (NID_STORA in NID) per unit area of AOI (cubic meters/square km) | 0.83761
NABD_NIDSTORWS | NABD_NIDSTOR | NABD NID Reservoir Volume | Anthropogenic | Dams | Volume all reservoirs (NID_STORA in NID) per unit area of AOI (cubic meters/square km) | NABD NID Reservoir Volume | Anthropogenic | Dams | Volume all reservoirs (NID_STORA in NID) per unit area of AOI (cubic meters/square km) | NABD_DENSWS | NABD_DENS | NABD Dam Density | Anthropogenic | Density of georeferenced dams within AOI (dams/ square km) | NABD Dam Density | Anthropogenic | Density of georeferenced dams within AOI (dams/ square km) | 0.99654
NABD_NIDSTORWS | NABD_NIDSTOR | NABD NID Reservoir Volume | Anthropogenic | Dams | Volume all reservoirs (NID_STORA in NID) per unit area of AOI (cubic meters/square km) | NABD NID Reservoir Volume | Anthropogenic | Dams | Volume all reservoirs (NID_STORA in NID) per unit area of AOI (cubic meters/square km) | NABD_NRMSTORWS | NABD_NRMSTOR | NABD Normal Reservoir Volume | Anthropogenic | Volume all reservoirs (NORM_STORA in NID) per unit area of AOI (cubic meters/square km) | NABD Normal Reservoir Volume | Anthropogenic | Volume all reservoirs (NORM_STORA in NID) per unit area of AOI (cubic meters/square km) | 0.99997
NABD_NRMSTORWS | NABD_NRMSTOR | NABD Normal Reservoir Volume | Anthropogenic | Dams | Volume all reservoirs (NORM_STORA in NID) per unit area of AOI (cubic meters/square km) | NABD Normal Reservoir Volume | Anthropogenic | Dams | Volume all reservoirs (NORM_STORA in NID) per unit area of AOI (cubic meters/square km) | DAMDENSWS | DAMDENS | Dam Density | Anthropogenic | Density of georeferenced dams within AOI (dams/ square km) | Dam Density | Anthropogenic | Density of georeferenced dams within AOI (dams/ square km) | 0.81387
NABD_NRMSTORWS | NABD_NRMSTOR | NABD Normal Reservoir Volume | Anthropogenic | Dams | Volume all reservoirs (NORM_STORA in NID) per unit area of AOI (cubic meters/square km) | NABD Normal Reservoir Volume | Anthropogenic | Dams | Volume all reservoirs (NORM_STORA in NID) per unit area of AOI (cubic meters/square km) | DAMNRMSTORWS | DAMNRMSTOR | Dam Resevoir Normal Volume | Anthropogenic | Volume all reservoirs (NORM_STORA in NID) per unit area of AOI (cubic meters/square km) | Dam Resevoir Normal Volume | Anthropogenic | Volume all reservoirs (NORM_STORA in NID) per unit area of AOI (cubic meters/square km) | 0.83654
NABD_NRMSTORWS | NABD_NRMSTOR | NABD Normal Reservoir Volume | Anthropogenic | Dams | Volume all reservoirs (NORM_STORA in NID) per unit area of AOI (cubic meters/square km) | NABD Normal Reservoir Volume | Anthropogenic | Dams | Volume all reservoirs (NORM_STORA in NID) per unit area of AOI (cubic meters/square km) | DAMNIDSTORWS | DAMNIDSTOR | Dam Resevoir NID Volume | Anthropogenic | Volume all reservoirs (NID_STORA in NID) per unit area of AOI (cubic meters/square km) | Dam Resevoir NID Volume | Anthropogenic | Volume all reservoirs (NID_STORA in NID) per unit area of AOI (cubic meters/square km) | 0.8375
NABD_NRMSTORWS | NABD_NRMSTOR | NABD Normal Reservoir Volume | Anthropogenic | Dams | Volume all reservoirs (NORM_STORA in NID) per unit area of AOI (cubic meters/square km) | NABD Normal Reservoir Volume | Anthropogenic | Dams | Volume all reservoirs (NORM_STORA in NID) per unit area of AOI (cubic meters/square km) | NABD_DENSWS | NABD_DENS | NABD Dam Density | Anthropogenic | Density of georeferenced dams within AOI (dams/ square km) | NABD Dam Density | Anthropogenic | Density of georeferenced dams within AOI (dams/ square km) | 0.99653
NABD_NRMSTORWS | NABD_NRMSTOR | NABD Normal Reservoir Volume | Anthropogenic | Dams | Volume all reservoirs (NORM_STORA in NID) per unit area of AOI (cubic meters/square km) | NABD Normal Reservoir Volume | Anthropogenic | Dams | Volume all reservoirs (NORM_STORA in NID) per unit area of AOI (cubic meters/square km) | NABD_NIDSTORWS | NABD_NIDSTOR | NABD NID Reservoir Volume | Anthropogenic | Volume all reservoirs (NID_STORA in NID) per unit area of AOI (cubic meters/square km) | NABD NID Reservoir Volume | Anthropogenic | Volume all reservoirs (NID_STORA in NID) per unit area of AOI (cubic meters/square km) | 0.99997
NANIWS | NANI | Anthropogenic Nitrogen | Anthropogenic | Agriculture | Net Anthropogenic Nitrogen within AOI: farm fertilizer + urban fertilizer + NOx deposition + CBNF + Human and Livestock food - crop N content - livestock N content | Anthropogenic Nitrogen | Anthropogenic | Agriculture | Net Anthropogenic Nitrogen within AOI: farm fertilizer + urban fertilizer + NOx deposition + CBNF + Human and Livestock food - crop N content - livestock N content | BANKFULLDEPTH | BANKFULLDEPTH | Predicted Bankfull Depth | Natural | Predicted bankfull depth: thalweg depth plus bankfull height, which is the height from the water surface to the bankfull stage | Predicted Bankfull Depth | Natural | Predicted bankfull depth: thalweg depth plus bankfull height, which is the height from the water surface to the bankfull stage | 0.81113
NANIWS | NANI | Anthropogenic Nitrogen | Anthropogenic | Agriculture | Net Anthropogenic Nitrogen within AOI: farm fertilizer + urban fertilizer + NOx deposition + CBNF + Human and Livestock food - crop N content - livestock N content | Anthropogenic Nitrogen | Anthropogenic | Agriculture | Net Anthropogenic Nitrogen within AOI: farm fertilizer + urban fertilizer + NOx deposition + CBNF + Human and Livestock food - crop N content - livestock N content | BANKFULLWIDTH | BANKFULLWIDTH | Predicted Bankfull Width | Natural | Predicted bankfull width: distance from left to right bank at bankfull stage where the potential water height would spill outside of the channel and into the floodplain | Predicted Bankfull Width | Natural | Predicted bankfull width: distance from left to right bank at bankfull stage where the potential water height would spill outside of the channel and into the floodplain | 0.83988
NANIWS | NANI | Anthropogenic Nitrogen | Anthropogenic | Agriculture | Net Anthropogenic Nitrogen within AOI: farm fertilizer + urban fertilizer + NOx deposition + CBNF + Human and Livestock food - crop N content - livestock N content | Anthropogenic Nitrogen | Anthropogenic | Agriculture | Net Anthropogenic Nitrogen within AOI: farm fertilizer + urban fertilizer + NOx deposition + CBNF + Human and Livestock food - crop N content - livestock N content | WETTEDWIDTH | WETTEDWIDTH | Predicted Wetted Width | Natural | Predicted wetted width: distance of the waters edge from left to right bank | Predicted Wetted Width | Natural | Predicted wetted width: distance of the waters edge from left to right bank | 0.84819
NANIWS | NANI | Anthropogenic Nitrogen | Anthropogenic | Agriculture | Net Anthropogenic Nitrogen within AOI: farm fertilizer + urban fertilizer + NOx deposition + CBNF + Human and Livestock food - crop N content - livestock N content | Anthropogenic Nitrogen | Anthropogenic | Agriculture | Net Anthropogenic Nitrogen within AOI: farm fertilizer + urban fertilizer + NOx deposition + CBNF + Human and Livestock food - crop N content - livestock N content | THALWEGDEPTH | THALWEGDEPTH | #N/A | #N/A | #N/A | #N/A | #N/A | #N/A | 0.88083
NANIWS | NANI | Anthropogenic Nitrogen | Anthropogenic | Agriculture | Net Anthropogenic Nitrogen within AOI: farm fertilizer + urban fertilizer + NOx deposition + CBNF + Human and Livestock food - crop N content - livestock N content | Anthropogenic Nitrogen | Anthropogenic | Agriculture | Net Anthropogenic Nitrogen within AOI: farm fertilizer + urban fertilizer + NOx deposition + CBNF + Human and Livestock food - crop N content - livestock N content | NSURPWS | NSURP | Nitrogen Surplus | Anthropogenic | Nitrogen Surplus (kg N / yr) per AOI - excluding biological N Fixation | Nitrogen Surplus | Anthropogenic | Nitrogen Surplus (kg N / yr) per AOI - excluding biological N Fixation | 0.99656
NH42008WS | NH42008 | Mean annual Precipitation-Weighted NH4 Mean | Natural | Climate | Annual gradient map of precipitation-weighted mean deposition for ammonium ion concentration wet deposition for 2008 in kg of NH4/ha/yr, within AOI | Mean annual Precipitation-Weighted NH4 Mean | Natural | Climate | Annual gradient map of precipitation-weighted mean deposition for ammonium ion concentration wet deposition for 2008 in kg of NH4/ha/yr, within AOI | PRECIP2008WS | PRECIP2008 | Mean Precipitation | Natural | PRISM climate data - 30-year normal mean precipitation (mm): Annual period: 2008 and 2009 within the AOI | Mean Precipitation | Natural | PRISM climate data - 30-year normal mean precipitation (mm): Annual period: 2008 and 2009 within the AOI | 0.82799
NH42008WS | NH42008 | Mean annual Precipitation-Weighted NH4 Mean | Natural | Climate | Annual gradient map of precipitation-weighted mean deposition for ammonium ion concentration wet deposition for 2008 in kg of NH4/ha/yr, within AOI | Mean annual Precipitation-Weighted NH4 Mean | Natural | Climate | Annual gradient map of precipitation-weighted mean deposition for ammonium ion concentration wet deposition for 2008 in kg of NH4/ha/yr, within AOI | PRECIP8110WS | PRECIP8110 | 30-year Mean Annual Precipitation | Natural | PRISM climate data - 30-year normal mean precipitation (mm): Annual period: 1981-2010 within AOI | 30-year Mean Annual Precipitation | Natural | PRISM climate data - 30-year normal mean precipitation (mm): Annual period: 1981-2010 within AOI | 0.84664
NH42008WS | NH42008 | Mean annual Precipitation-Weighted NH4 Mean | Natural | Climate | Annual gradient map of precipitation-weighted mean deposition for ammonium ion concentration wet deposition for 2008 in kg of NH4/ha/yr, within AOI | Mean annual Precipitation-Weighted NH4 Mean | Natural | Climate | Annual gradient map of precipitation-weighted mean deposition for ammonium ion concentration wet deposition for 2008 in kg of NH4/ha/yr, within AOI | PRECIP_MINUS_EVTWS | PRECIP_MINUS_EVT | Surplus Precipitation | Natural | This dataset represents surplus precipitation (mm): precipitation minus potential evaporation described in DOI: 10.1016/j.scitotenv.2020.137661 within individual, local NHDPlusV2 catchments and upstream, contributing watersheds. | Surplus Precipitation | Natural | This dataset represents surplus precipitation (mm): precipitation minus potential evaporation described in DOI: 10.1016/j.scitotenv.2020.137661 within individual, local NHDPlusV2 catchments and upstream, contributing watersheds. | 0.84791
NH42008WS | NH42008 | Mean annual Precipitation-Weighted NH4 Mean | Natural | Climate | Annual gradient map of precipitation-weighted mean deposition for ammonium ion concentration wet deposition for 2008 in kg of NH4/ha/yr, within AOI | Mean annual Precipitation-Weighted NH4 Mean | Natural | Climate | Annual gradient map of precipitation-weighted mean deposition for ammonium ion concentration wet deposition for 2008 in kg of NH4/ha/yr, within AOI | PRECIP9120WS | PRECIP9120 | 30-year Mean Annual Precipitation | Natural | PRISM climate data - 30-year normal mean precipitation (mm): Annual period: 1991-2020 within the AOI | 30-year Mean Annual Precipitation | Natural | PRISM climate data - 30-year normal mean precipitation (mm): Annual period: 1991-2020 within the AOI | 0.84793
NH42008WS | NH42008 | Mean annual Precipitation-Weighted NH4 Mean | Natural | Climate | Annual gradient map of precipitation-weighted mean deposition for ammonium ion concentration wet deposition for 2008 in kg of NH4/ha/yr, within AOI | Mean annual Precipitation-Weighted NH4 Mean | Natural | Climate | Annual gradient map of precipitation-weighted mean deposition for ammonium ion concentration wet deposition for 2008 in kg of NH4/ha/yr, within AOI | NO32008WS | NO32008 | Mean Annual Precipitation-Weighted NO3 Mean | Natural | Annual gradient map of precipitation-weighted mean deposition for nitrate ion concentration wet deposition for 2008 in kg of NO3/ha/yr, within AOI | Mean Annual Precipitation-Weighted NO3 Mean | Natural | Annual gradient map of precipitation-weighted mean deposition for nitrate ion concentration wet deposition for 2008 in kg of NO3/ha/yr, within AOI | 0.96267
NH42008WS | NH42008 | Mean annual Precipitation-Weighted NH4 Mean | Natural | Climate | Annual gradient map of precipitation-weighted mean deposition for ammonium ion concentration wet deposition for 2008 in kg of NH4/ha/yr, within AOI | Mean annual Precipitation-Weighted NH4 Mean | Natural | Climate | Annual gradient map of precipitation-weighted mean deposition for ammonium ion concentration wet deposition for 2008 in kg of NH4/ha/yr, within AOI | SN2008WS | SN2008 | Annual Mean Sulfur and Nitrogen Wet Deposition | Natural | Annual gradient map of precipitation-weighted mean deposition for average sulfur & nitrogen wet deposition for 2008 in kg of S+N/ha/yr, within AOI | Annual Mean Sulfur and Nitrogen Wet Deposition | Natural | Annual gradient map of precipitation-weighted mean deposition for average sulfur & nitrogen wet deposition for 2008 in kg of S+N/ha/yr, within AOI | 0.98089
NH42008WS | NH42008 | Mean annual Precipitation-Weighted NH4 Mean | Natural | Climate | Annual gradient map of precipitation-weighted mean deposition for ammonium ion concentration wet deposition for 2008 in kg of NH4/ha/yr, within AOI | Mean annual Precipitation-Weighted NH4 Mean | Natural | Climate | Annual gradient map of precipitation-weighted mean deposition for ammonium ion concentration wet deposition for 2008 in kg of NH4/ha/yr, within AOI | INORGNWETDEP2008WS | INORGNWETDEP2008 | Mean Annual Precipitation-Weighted Nitrogen | Natural | Annual gradient map of precipitation-weighted mean deposition for inorganic nitrogen wet deposition from nitrate and ammonium for 2008 in kg of N/ha/yr, within AOI | Mean Annual Precipitation-Weighted Nitrogen | Natural | Annual gradient map of precipitation-weighted mean deposition for inorganic nitrogen wet deposition from nitrate and ammonium for 2008 in kg of N/ha/yr, within AOI | 0.9938
NO32008WS | NO32008 | Mean Annual Precipitation-Weighted NO3 Mean | Natural | Climate | Annual gradient map of precipitation-weighted mean deposition for nitrate ion concentration wet deposition for 2008 in kg of NO3/ha/yr, within AOI | Mean Annual Precipitation-Weighted NO3 Mean | Natural | Climate | Annual gradient map of precipitation-weighted mean deposition for nitrate ion concentration wet deposition for 2008 in kg of NO3/ha/yr, within AOI | PRECIP2008WS | PRECIP2008 | Mean Precipitation | Natural | PRISM climate data - 30-year normal mean precipitation (mm): Annual period: 2008 and 2009 within the AOI | Mean Precipitation | Natural | PRISM climate data - 30-year normal mean precipitation (mm): Annual period: 2008 and 2009 within the AOI | 0.88239
NO32008WS | NO32008 | Mean Annual Precipitation-Weighted NO3 Mean | Natural | Climate | Annual gradient map of precipitation-weighted mean deposition for nitrate ion concentration wet deposition for 2008 in kg of NO3/ha/yr, within AOI | Mean Annual Precipitation-Weighted NO3 Mean | Natural | Climate | Annual gradient map of precipitation-weighted mean deposition for nitrate ion concentration wet deposition for 2008 in kg of NO3/ha/yr, within AOI | PRECIP8110WS | PRECIP8110 | 30-year Mean Annual Precipitation | Natural | PRISM climate data - 30-year normal mean precipitation (mm): Annual period: 1981-2010 within AOI | 30-year Mean Annual Precipitation | Natural | PRISM climate data - 30-year normal mean precipitation (mm): Annual period: 1981-2010 within AOI | 0.88955
NO32008WS | NO32008 | Mean Annual Precipitation-Weighted NO3 Mean | Natural | Climate | Annual gradient map of precipitation-weighted mean deposition for nitrate ion concentration wet deposition for 2008 in kg of NO3/ha/yr, within AOI | Mean Annual Precipitation-Weighted NO3 Mean | Natural | Climate | Annual gradient map of precipitation-weighted mean deposition for nitrate ion concentration wet deposition for 2008 in kg of NO3/ha/yr, within AOI | PRECIP9120WS | PRECIP9120 | 30-year Mean Annual Precipitation | Natural | PRISM climate data - 30-year normal mean precipitation (mm): Annual period: 1991-2020 within the AOI | 30-year Mean Annual Precipitation | Natural | PRISM climate data - 30-year normal mean precipitation (mm): Annual period: 1991-2020 within the AOI | 0.89235
NO32008WS | NO32008 | Mean Annual Precipitation-Weighted NO3 Mean | Natural | Climate | Annual gradient map of precipitation-weighted mean deposition for nitrate ion concentration wet deposition for 2008 in kg of NO3/ha/yr, within AOI | Mean Annual Precipitation-Weighted NO3 Mean | Natural | Climate | Annual gradient map of precipitation-weighted mean deposition for nitrate ion concentration wet deposition for 2008 in kg of NO3/ha/yr, within AOI | PRECIP_MINUS_EVTWS | PRECIP_MINUS_EVT | Surplus Precipitation | Natural | This dataset represents surplus precipitation (mm): precipitation minus potential evaporation described in DOI: 10.1016/j.scitotenv.2020.137661 within individual, local NHDPlusV2 catchments and upstream, contributing watersheds. | Surplus Precipitation | Natural | This dataset represents surplus precipitation (mm): precipitation minus potential evaporation described in DOI: 10.1016/j.scitotenv.2020.137661 within individual, local NHDPlusV2 catchments and upstream, contributing watersheds. | 0.89309
NO32008WS | NO32008 | Mean Annual Precipitation-Weighted NO3 Mean | Natural | Climate | Annual gradient map of precipitation-weighted mean deposition for nitrate ion concentration wet deposition for 2008 in kg of NO3/ha/yr, within AOI | Mean Annual Precipitation-Weighted NO3 Mean | Natural | Climate | Annual gradient map of precipitation-weighted mean deposition for nitrate ion concentration wet deposition for 2008 in kg of NO3/ha/yr, within AOI | NH42008WS | NH42008 | Mean annual Precipitation-Weighted NH4 Mean | Natural | Annual gradient map of precipitation-weighted mean deposition for ammonium ion concentration wet deposition for 2008 in kg of NH4/ha/yr, within AOI | Mean annual Precipitation-Weighted NH4 Mean | Natural | Annual gradient map of precipitation-weighted mean deposition for ammonium ion concentration wet deposition for 2008 in kg of NH4/ha/yr, within AOI | 0.96267
NO32008WS | NO32008 | Mean Annual Precipitation-Weighted NO3 Mean | Natural | Climate | Annual gradient map of precipitation-weighted mean deposition for nitrate ion concentration wet deposition for 2008 in kg of NO3/ha/yr, within AOI | Mean Annual Precipitation-Weighted NO3 Mean | Natural | Climate | Annual gradient map of precipitation-weighted mean deposition for nitrate ion concentration wet deposition for 2008 in kg of NO3/ha/yr, within AOI | SN2008WS | SN2008 | Annual Mean Sulfur and Nitrogen Wet Deposition | Natural | Annual gradient map of precipitation-weighted mean deposition for average sulfur & nitrogen wet deposition for 2008 in kg of S+N/ha/yr, within AOI | Annual Mean Sulfur and Nitrogen Wet Deposition | Natural | Annual gradient map of precipitation-weighted mean deposition for average sulfur & nitrogen wet deposition for 2008 in kg of S+N/ha/yr, within AOI | 0.97974
NO32008WS | NO32008 | Mean Annual Precipitation-Weighted NO3 Mean | Natural | Climate | Annual gradient map of precipitation-weighted mean deposition for nitrate ion concentration wet deposition for 2008 in kg of NO3/ha/yr, within AOI | Mean Annual Precipitation-Weighted NO3 Mean | Natural | Climate | Annual gradient map of precipitation-weighted mean deposition for nitrate ion concentration wet deposition for 2008 in kg of NO3/ha/yr, within AOI | INORGNWETDEP2008WS | INORGNWETDEP2008 | Mean Annual Precipitation-Weighted Nitrogen | Natural | Annual gradient map of precipitation-weighted mean deposition for inorganic nitrogen wet deposition from nitrate and ammonium for 2008 in kg of N/ha/yr, within AOI | Mean Annual Precipitation-Weighted Nitrogen | Natural | Annual gradient map of precipitation-weighted mean deposition for inorganic nitrogen wet deposition from nitrate and ammonium for 2008 in kg of N/ha/yr, within AOI | 0.98597
NSURPWS | NSURP | Nitrogen Surplus | Anthropogenic | Agriculture | Nitrogen Surplus (kg N / yr) per AOI - excluding biological N Fixation | Nitrogen Surplus | Anthropogenic | Agriculture | Nitrogen Surplus (kg N / yr) per AOI - excluding biological N Fixation | BANKFULLDEPTH | BANKFULLDEPTH | Predicted Bankfull Depth | Natural | Predicted bankfull depth: thalweg depth plus bankfull height, which is the height from the water surface to the bankfull stage | Predicted Bankfull Depth | Natural | Predicted bankfull depth: thalweg depth plus bankfull height, which is the height from the water surface to the bankfull stage | 0.82065
NSURPWS | NSURP | Nitrogen Surplus | Anthropogenic | Agriculture | Nitrogen Surplus (kg N / yr) per AOI - excluding biological N Fixation | Nitrogen Surplus | Anthropogenic | Agriculture | Nitrogen Surplus (kg N / yr) per AOI - excluding biological N Fixation | BANKFULLWIDTH | BANKFULLWIDTH | Predicted Bankfull Width | Natural | Predicted bankfull width: distance from left to right bank at bankfull stage where the potential water height would spill outside of the channel and into the floodplain | Predicted Bankfull Width | Natural | Predicted bankfull width: distance from left to right bank at bankfull stage where the potential water height would spill outside of the channel and into the floodplain | 0.84578
NSURPWS | NSURP | Nitrogen Surplus | Anthropogenic | Agriculture | Nitrogen Surplus (kg N / yr) per AOI - excluding biological N Fixation | Nitrogen Surplus | Anthropogenic | Agriculture | Nitrogen Surplus (kg N / yr) per AOI - excluding biological N Fixation | WETTEDWIDTH | WETTEDWIDTH | Predicted Wetted Width | Natural | Predicted wetted width: distance of the waters edge from left to right bank | Predicted Wetted Width | Natural | Predicted wetted width: distance of the waters edge from left to right bank | 0.85228
NSURPWS | NSURP | Nitrogen Surplus | Anthropogenic | Agriculture | Nitrogen Surplus (kg N / yr) per AOI - excluding biological N Fixation | Nitrogen Surplus | Anthropogenic | Agriculture | Nitrogen Surplus (kg N / yr) per AOI - excluding biological N Fixation | THALWEGDEPTH | THALWEGDEPTH | #N/A | #N/A | #N/A | #N/A | #N/A | #N/A | 0.88822
NSURPWS | NSURP | Nitrogen Surplus | Anthropogenic | Agriculture | Nitrogen Surplus (kg N / yr) per AOI - excluding biological N Fixation | Nitrogen Surplus | Anthropogenic | Agriculture | Nitrogen Surplus (kg N / yr) per AOI - excluding biological N Fixation | NANIWS | NANI | Anthropogenic Nitrogen | Anthropogenic | Net Anthropogenic Nitrogen within AOI: farm fertilizer + urban fertilizer + NOx deposition + CBNF + Human and Livestock food - crop N content - livestock N content | Anthropogenic Nitrogen | Anthropogenic | Net Anthropogenic Nitrogen within AOI: farm fertilizer + urban fertilizer + NOx deposition + CBNF + Human and Livestock food - crop N content - livestock N content | 0.99656
P2O5WS | P2O5 | Mean Lithological Phosphorous Oxide | Natural | Lithology | Mean % of lithological phosphorous oxide (P2O5) content in surface or near surface geology within AOI | Mean Lithological Phosphorous Oxide | Natural | Lithology | Mean % of lithological phosphorous oxide (P2O5) content in surface or near surface geology within AOI | SIO2WS | SIO2 | Mean Lithological Silicon Dioxide | Natural | Mean % of lithological silicon dioxide (SiO2) content in surface or near surface geology within AOI | Mean Lithological Silicon Dioxide | Natural | Mean % of lithological silicon dioxide (SiO2) content in surface or near surface geology within AOI | -0.85169
P2O5WS | P2O5 | Mean Lithological Phosphorous Oxide | Natural | Lithology | Mean % of lithological phosphorous oxide (P2O5) content in surface or near surface geology within AOI | Mean Lithological Phosphorous Oxide | Natural | Lithology | Mean % of lithological phosphorous oxide (P2O5) content in surface or near surface geology within AOI | MGOWS | MGO | Mean Lithological Magnesium Oxide | Natural | Mean % of lithological magnesium oxide (MgO) content in surface or near surface geology within AOI | Mean Lithological Magnesium Oxide | Natural | Mean % of lithological magnesium oxide (MgO) content in surface or near surface geology within AOI | 0.80877
P2O5WS | P2O5 | Mean Lithological Phosphorous Oxide | Natural | Lithology | Mean % of lithological phosphorous oxide (P2O5) content in surface or near surface geology within AOI | Mean Lithological Phosphorous Oxide | Natural | Lithology | Mean % of lithological phosphorous oxide (P2O5) content in surface or near surface geology within AOI | AL2O3WS | AL2O3 | Mean Lithological Aluminum Oxide | Natural | Mean % of lithological aluminum oxide (Al2O3) content in surface or near surface geology within AOI | Mean Lithological Aluminum Oxide | Natural | Mean % of lithological aluminum oxide (Al2O3) content in surface or near surface geology within AOI | 0.87561
P2O5WS | P2O5 | Mean Lithological Phosphorous Oxide | Natural | Lithology | Mean % of lithological phosphorous oxide (P2O5) content in surface or near surface geology within AOI | Mean Lithological Phosphorous Oxide | Natural | Lithology | Mean % of lithological phosphorous oxide (P2O5) content in surface or near surface geology within AOI | CAOWS | CAO | Mean Lithological Calcium Oxide | Natural | Mean % of lithological calcium oxide (CaO) content in surface or near surface geology within AOI | Mean Lithological Calcium Oxide | Natural | Mean % of lithological calcium oxide (CaO) content in surface or near surface geology within AOI | 0.93815
PCT_EROD | PCT_EROD | #N/A | #N/A | #N/A | #N/A | #N/A | #N/A | #N/A | #N/A | PCTSILICICWS | PCTSILICIC | Silicic Residual Material | Natural | % of AOI area classified as lithology type: silicic residual material | Silicic Residual Material | Natural | % of AOI area classified as lithology type: silicic residual material | -0.83093
PCT_EROD | PCT_EROD | #N/A | #N/A | #N/A | #N/A | #N/A | #N/A | #N/A | #N/A | PCTNONCARBRESIDWS | PCTNONCARBRESID | Non-Carbonate Residual Material | Natural | % of AOI area classified as lithology type: non-carbonate residual material | Non-Carbonate Residual Material | Natural | % of AOI area classified as lithology type: non-carbonate residual material | 0.85567
PCTAGSLPHIGH2001WS | PCTAGSLPHIGH2001 | Percent of Agriculture of 20% Slope | Anthropogenic | Agriculture | % of AOI area classified as ag land cover (NLCD classes 81-82) occurring on slopes > 20% | Percent of Agriculture of 20% Slope | Anthropogenic | Agriculture | % of AOI area classified as ag land cover (NLCD classes 81-82) occurring on slopes > 20% | PCTHAY2001WS | PCTHAY2001 | Pasture/Hay Percentage | Anthropogenic | % of AOI area classified as hay land use (NLCD class 81) | Pasture/Hay Percentage | Anthropogenic | % of AOI area classified as hay land use (NLCD class 81) | 0.80004
PCTAGSLPHIGH2001WS | PCTAGSLPHIGH2001 | Percent of Agriculture of 20% Slope | Anthropogenic | Agriculture | % of AOI area classified as ag land cover (NLCD classes 81-82) occurring on slopes > 20% | Percent of Agriculture of 20% Slope | Anthropogenic | Agriculture | % of AOI area classified as ag land cover (NLCD classes 81-82) occurring on slopes > 20% | PCTAGSLPMID2001WS | PCTAGSLPMID2001 | Percent of Agriculture of 10% Slope | Anthropogenic | % of AOI area classified as ag land cover (NLCD classes 81-82) occurring on slopes > 10% | Percent of Agriculture of 10% Slope | Anthropogenic | % of AOI area classified as ag land cover (NLCD classes 81-82) occurring on slopes > 10% | 0.91388
PCTAGSLPMID2001WS | PCTAGSLPMID2001 | Percent of Agriculture of 10% Slope | Anthropogenic | Agriculture | % of AOI area classified as ag land cover (NLCD classes 81-82) occurring on slopes > 10% | Percent of Agriculture of 10% Slope | Anthropogenic | Agriculture | % of AOI area classified as ag land cover (NLCD classes 81-82) occurring on slopes > 10% | PCTHAY2001WS | PCTHAY2001 | Pasture/Hay Percentage | Anthropogenic | % of AOI area classified as hay land use (NLCD class 81) | Pasture/Hay Percentage | Anthropogenic | % of AOI area classified as hay land use (NLCD class 81) | 0.89277
PCTAGSLPMID2001WS | PCTAGSLPMID2001 | Percent of Agriculture of 10% Slope | Anthropogenic | Agriculture | % of AOI area classified as ag land cover (NLCD classes 81-82) occurring on slopes > 10% | Percent of Agriculture of 10% Slope | Anthropogenic | Agriculture | % of AOI area classified as ag land cover (NLCD classes 81-82) occurring on slopes > 10% | PCTAGSLPHIGH2001WS | PCTAGSLPHIGH2001 | Percent of Agriculture of 20% Slope | Anthropogenic | % of AOI area classified as ag land cover (NLCD classes 81-82) occurring on slopes > 20% | Percent of Agriculture of 20% Slope | Anthropogenic | % of AOI area classified as ag land cover (NLCD classes 81-82) occurring on slopes > 20% | 0.91388
PCTBURNAREA2002WS | PCTBURNAREA2002 | Wildfire Burn Percent 1984-2018 | Natural | Wildfire | Mean % of AOI burned from wildfires for each year for 1984-2018 | Wildfire Burn Percent 1984-2018 | Natural | Wildfire | Mean % of AOI burned from wildfires for each year for 1984-2018 | PCTFIRE2002WS | PCTFIRE2002 | Forest Fire Loss | Natural | % Forest loss to fire (fire perimeter) within AOI | Forest Fire Loss | Natural | % Forest loss to fire (fire perimeter) within AOI | 0.85881
PCTBURNAREA2002WS | PCTBURNAREA2002 | Wildfire Burn Percent 1984-2018 | Natural | Wildfire | Mean % of AOI burned from wildfires for each year for 1984-2018 | Wildfire Burn Percent 1984-2018 | Natural | Wildfire | Mean % of AOI burned from wildfires for each year for 1984-2018 | PCTHIGHSEV2002WS | PCTHIGHSEV2002 | Percent High Burn Severity Class For Year | Natural | % of AOI in each burn severity class for wildfires for each year for 1984-2018 | Percent High Burn Severity Class For Year | Natural | % of AOI in each burn severity class for wildfires for each year for 1984-2018 | 0.87132
PCTBURNAREA2002WS | PCTBURNAREA2002 | Wildfire Burn Percent 1984-2018 | Natural | Wildfire | Mean % of AOI burned from wildfires for each year for 1984-2018 | Wildfire Burn Percent 1984-2018 | Natural | Wildfire | Mean % of AOI burned from wildfires for each year for 1984-2018 | PCTMODSEV2002WS | PCTMODSEV2002 | Percent Moderate Burn Severity Class For Year | Natural | % of AOI in each burn severity class for wildfires for each year for 1984-2018 | Percent Moderate Burn Severity Class For Year | Natural | % of AOI in each burn severity class for wildfires for each year for 1984-2018 | 0.93199
PCTBURNAREA2002WS | PCTBURNAREA2002 | Wildfire Burn Percent 1984-2018 | Natural | Wildfire | Mean % of AOI burned from wildfires for each year for 1984-2018 | Wildfire Burn Percent 1984-2018 | Natural | Wildfire | Mean % of AOI burned from wildfires for each year for 1984-2018 | PCTLOWSEV2002WS | PCTLOWSEV2002 | Percent Low Burn Severity Class For Year | Natural | % of AOI in each burn severity class for wildfires for each year for 1984-2018 | Percent Low Burn Severity Class For Year | Natural | % of AOI in each burn severity class for wildfires for each year for 1984-2018 | 0.99078
PCTBURNAREA2002WS | PCTBURNAREA2002 | Wildfire Burn Percent 1984-2018 | Natural | Wildfire | Mean % of AOI burned from wildfires for each year for 1984-2018 | Wildfire Burn Percent 1984-2018 | Natural | Wildfire | Mean % of AOI burned from wildfires for each year for 1984-2018 | PCTUNDSEV2002WS | PCTUNDSEV2002 | Percent Underburned to Low Burn Severity Class For Year | Natural | % of AOI in each burn severity class for wildfires for each year for 1984-2018 | Percent Underburned to Low Burn Severity Class For Year | Natural | % of AOI in each burn severity class for wildfires for each year for 1984-2018 | 0.99982
PCTDECID2001WS | PCTDECID2001 | Deciduous Forest Percentage | Natural | Land Cover | % of AOI area classified as deciduous forest land cover (NLCD class 41) | Deciduous Forest Percentage | Natural | Land Cover | % of AOI area classified as deciduous forest land cover (NLCD class 41) | PCTMXFST2001WS | PCTMXFST2001 | Mixed Deciduous/Evergreen Forest Percentage | Natural | % of AOI area classified as mixed deciduous/evergreen forest land cover (NLCD class 43) | Mixed Deciduous/Evergreen Forest Percentage | Natural | % of AOI area classified as mixed deciduous/evergreen forest land cover (NLCD class 43) | 0.80384
PCTFIRE2002WS | PCTFIRE2002 | Forest Fire Loss | Natural | Wildfire | % Forest loss to fire (fire perimeter) within AOI | Forest Fire Loss | Natural | Wildfire | % Forest loss to fire (fire perimeter) within AOI | PCTUNDSEV2002WS | PCTUNDSEV2002 | Percent Underburned to Low Burn Severity Class For Year | Natural | % of AOI in each burn severity class for wildfires for each year for 1984-2018 | Percent Underburned to Low Burn Severity Class For Year | Natural | % of AOI in each burn severity class for wildfires for each year for 1984-2018 | 0.85833
PCTFIRE2002WS | PCTFIRE2002 | Forest Fire Loss | Natural | Wildfire | % Forest loss to fire (fire perimeter) within AOI | Forest Fire Loss | Natural | Wildfire | % Forest loss to fire (fire perimeter) within AOI | PCTBURNAREA2002WS | PCTBURNAREA2002 | Wildfire Burn Percent 1984-2018 | Natural | Mean % of AOI burned from wildfires for each year for 1984-2018 | Wildfire Burn Percent 1984-2018 | Natural | Mean % of AOI burned from wildfires for each year for 1984-2018 | 0.85881
PCTFIRE2002WS | PCTFIRE2002 | Forest Fire Loss | Natural | Wildfire | % Forest loss to fire (fire perimeter) within AOI | Forest Fire Loss | Natural | Wildfire | % Forest loss to fire (fire perimeter) within AOI | PCTLOWSEV2002WS | PCTLOWSEV2002 | Percent Low Burn Severity Class For Year | Natural | % of AOI in each burn severity class for wildfires for each year for 1984-2018 | Percent Low Burn Severity Class For Year | Natural | % of AOI in each burn severity class for wildfires for each year for 1984-2018 | 0.86558
PCTFIRE2002WS | PCTFIRE2002 | Forest Fire Loss | Natural | Wildfire | % Forest loss to fire (fire perimeter) within AOI | Forest Fire Loss | Natural | Wildfire | % Forest loss to fire (fire perimeter) within AOI | PCTHIGHSEV2002WS | PCTHIGHSEV2002 | Percent High Burn Severity Class For Year | Natural | % of AOI in each burn severity class for wildfires for each year for 1984-2018 | Percent High Burn Severity Class For Year | Natural | % of AOI in each burn severity class for wildfires for each year for 1984-2018 | 0.87369
PCTFIRE2002WS | PCTFIRE2002 | Forest Fire Loss | Natural | Wildfire | % Forest loss to fire (fire perimeter) within AOI | Forest Fire Loss | Natural | Wildfire | % Forest loss to fire (fire perimeter) within AOI | PCTMODSEV2002WS | PCTMODSEV2002 | Percent Moderate Burn Severity Class For Year | Natural | % of AOI in each burn severity class for wildfires for each year for 1984-2018 | Percent Moderate Burn Severity Class For Year | Natural | % of AOI in each burn severity class for wildfires for each year for 1984-2018 | 0.87927
PCTHAY2001WS | PCTHAY2001 | Pasture/Hay Percentage | Anthropogenic | Agriculture | % of AOI area classified as hay land use (NLCD class 81) | Pasture/Hay Percentage | Anthropogenic | Agriculture | % of AOI area classified as hay land use (NLCD class 81) | PCTAGSLPHIGH2001WS | PCTAGSLPHIGH2001 | Percent of Agriculture of 20% Slope | Anthropogenic | % of AOI area classified as ag land cover (NLCD classes 81-82) occurring on slopes > 20% | Percent of Agriculture of 20% Slope | Anthropogenic | % of AOI area classified as ag land cover (NLCD classes 81-82) occurring on slopes > 20% | 0.80004
PCTHAY2001WS | PCTHAY2001 | Pasture/Hay Percentage | Anthropogenic | Agriculture | % of AOI area classified as hay land use (NLCD class 81) | Pasture/Hay Percentage | Anthropogenic | Agriculture | % of AOI area classified as hay land use (NLCD class 81) | PCTAGSLPMID2001WS | PCTAGSLPMID2001 | Percent of Agriculture of 10% Slope | Anthropogenic | % of AOI area classified as ag land cover (NLCD classes 81-82) occurring on slopes > 10% | Percent of Agriculture of 10% Slope | Anthropogenic | % of AOI area classified as ag land cover (NLCD classes 81-82) occurring on slopes > 10% | 0.89277
PCTHIGHSEV2002WS | PCTHIGHSEV2002 | Percent High Burn Severity Class For Year | Natural | Wildfire | % of AOI in each burn severity class for wildfires for each year for 1984-2018 | Percent High Burn Severity Class For Year | Natural | Wildfire | % of AOI in each burn severity class for wildfires for each year for 1984-2018 | PCTUNDSEV2002WS | PCTUNDSEV2002 | Percent Underburned to Low Burn Severity Class For Year | Natural | % of AOI in each burn severity class for wildfires for each year for 1984-2018 | Percent Underburned to Low Burn Severity Class For Year | Natural | % of AOI in each burn severity class for wildfires for each year for 1984-2018 | 0.87024
PCTHIGHSEV2002WS | PCTHIGHSEV2002 | Percent High Burn Severity Class For Year | Natural | Wildfire | % of AOI in each burn severity class for wildfires for each year for 1984-2018 | Percent High Burn Severity Class For Year | Natural | Wildfire | % of AOI in each burn severity class for wildfires for each year for 1984-2018 | PCTBURNAREA2002WS | PCTBURNAREA2002 | Wildfire Burn Percent 1984-2018 | Natural | Mean % of AOI burned from wildfires for each year for 1984-2018 | Wildfire Burn Percent 1984-2018 | Natural | Mean % of AOI burned from wildfires for each year for 1984-2018 | 0.87132
PCTHIGHSEV2002WS | PCTHIGHSEV2002 | Percent High Burn Severity Class For Year | Natural | Wildfire | % of AOI in each burn severity class for wildfires for each year for 1984-2018 | Percent High Burn Severity Class For Year | Natural | Wildfire | % of AOI in each burn severity class for wildfires for each year for 1984-2018 | PCTFIRE2002WS | PCTFIRE2002 | Forest Fire Loss | Natural | % Forest loss to fire (fire perimeter) within AOI | Forest Fire Loss | Natural | % Forest loss to fire (fire perimeter) within AOI | 0.87369
PCTHIGHSEV2002WS | PCTHIGHSEV2002 | Percent High Burn Severity Class For Year | Natural | Wildfire | % of AOI in each burn severity class for wildfires for each year for 1984-2018 | Percent High Burn Severity Class For Year | Natural | Wildfire | % of AOI in each burn severity class for wildfires for each year for 1984-2018 | PCTLOWSEV2002WS | PCTLOWSEV2002 | Percent Low Burn Severity Class For Year | Natural | % of AOI in each burn severity class for wildfires for each year for 1984-2018 | Percent Low Burn Severity Class For Year | Natural | % of AOI in each burn severity class for wildfires for each year for 1984-2018 | 0.87743
PCTHIGHSEV2002WS | PCTHIGHSEV2002 | Percent High Burn Severity Class For Year | Natural | Wildfire | % of AOI in each burn severity class for wildfires for each year for 1984-2018 | Percent High Burn Severity Class For Year | Natural | Wildfire | % of AOI in each burn severity class for wildfires for each year for 1984-2018 | PCTMODSEV2002WS | PCTMODSEV2002 | Percent Moderate Burn Severity Class For Year | Natural | % of AOI in each burn severity class for wildfires for each year for 1984-2018 | Percent Moderate Burn Severity Class For Year | Natural | % of AOI in each burn severity class for wildfires for each year for 1984-2018 | 0.93396
PCTIMP2001WS | PCTIMP2001 | Mean Imperviousness | Anthropogenic | Urban | Mean imperviousness of anthropogenic surfaces within AOI (NLCD) | Mean Imperviousness | Anthropogenic | Urban | Mean imperviousness of anthropogenic surfaces within AOI (NLCD) | PCTIMPSLPHIGH2001WS | PCTIMPSLPHIGH2001 | Percent Imperviousness on 20% Slope | Anthropogenic | Percent of AOI area classified as impervious occuring on slpes > 20% | Percent Imperviousness on 20% Slope | Anthropogenic | Percent of AOI area classified as impervious occuring on slpes > 20% | 0.8214
PCTIMP2001WS | PCTIMP2001 | Mean Imperviousness | Anthropogenic | Urban | Mean imperviousness of anthropogenic surfaces within AOI (NLCD) | Mean Imperviousness | Anthropogenic | Urban | Mean imperviousness of anthropogenic surfaces within AOI (NLCD) | PCTIMPSLPMID2001WS | PCTIMPSLPMID2001 | Percent Imperviousness on 10% Slope | Anthropogenic | Percent of AOI area classified as impervious occuring on slpes > 10% | Percent Imperviousness on 10% Slope | Anthropogenic | Percent of AOI area classified as impervious occuring on slpes > 10% | 0.94474
PCTIMPSLPHIGH2001WS | PCTIMPSLPHIGH2001 | Percent Imperviousness on 20% Slope | Anthropogenic | Urban | Percent of AOI area classified as impervious occuring on slpes > 20% | Percent Imperviousness on 20% Slope | Anthropogenic | Urban | Percent of AOI area classified as impervious occuring on slpes > 20% | PCTIMP2001WS | PCTIMP2001 | Mean Imperviousness | Anthropogenic | Mean imperviousness of anthropogenic surfaces within AOI (NLCD) | Mean Imperviousness | Anthropogenic | Mean imperviousness of anthropogenic surfaces within AOI (NLCD) | 0.8214
PCTIMPSLPHIGH2001WS | PCTIMPSLPHIGH2001 | Percent Imperviousness on 20% Slope | Anthropogenic | Urban | Percent of AOI area classified as impervious occuring on slpes > 20% | Percent Imperviousness on 20% Slope | Anthropogenic | Urban | Percent of AOI area classified as impervious occuring on slpes > 20% | PCTIMPSLPMID2001WS | PCTIMPSLPMID2001 | Percent Imperviousness on 10% Slope | Anthropogenic | Percent of AOI area classified as impervious occuring on slpes > 10% | Percent Imperviousness on 10% Slope | Anthropogenic | Percent of AOI area classified as impervious occuring on slpes > 10% | 0.91786
PCTIMPSLPMID2001WS | PCTIMPSLPMID2001 | Percent Imperviousness on 10% Slope | Anthropogenic | Urban | Percent of AOI area classified as impervious occuring on slpes > 10% | Percent Imperviousness on 10% Slope | Anthropogenic | Urban | Percent of AOI area classified as impervious occuring on slpes > 10% | PCTIMPSLPHIGH2001WS | PCTIMPSLPHIGH2001 | Percent Imperviousness on 20% Slope | Anthropogenic | Percent of AOI area classified as impervious occuring on slpes > 20% | Percent Imperviousness on 20% Slope | Anthropogenic | Percent of AOI area classified as impervious occuring on slpes > 20% | 0.91786
PCTIMPSLPMID2001WS | PCTIMPSLPMID2001 | Percent Imperviousness on 10% Slope | Anthropogenic | Urban | Percent of AOI area classified as impervious occuring on slpes > 10% | Percent Imperviousness on 10% Slope | Anthropogenic | Urban | Percent of AOI area classified as impervious occuring on slpes > 10% | PCTIMP2001WS | PCTIMP2001 | Mean Imperviousness | Anthropogenic | Mean imperviousness of anthropogenic surfaces within AOI (NLCD) | Mean Imperviousness | Anthropogenic | Mean imperviousness of anthropogenic surfaces within AOI (NLCD) | 0.94474
PCTLOWSEV2002WS | PCTLOWSEV2002 | Percent Low Burn Severity Class For Year | Natural | Wildfire | % of AOI in each burn severity class for wildfires for each year for 1984-2018 | Percent Low Burn Severity Class For Year | Natural | Wildfire | % of AOI in each burn severity class for wildfires for each year for 1984-2018 | PCTFIRE2002WS | PCTFIRE2002 | Forest Fire Loss | Natural | % Forest loss to fire (fire perimeter) within AOI | Forest Fire Loss | Natural | % Forest loss to fire (fire perimeter) within AOI | 0.86558
PCTLOWSEV2002WS | PCTLOWSEV2002 | Percent Low Burn Severity Class For Year | Natural | Wildfire | % of AOI in each burn severity class for wildfires for each year for 1984-2018 | Percent Low Burn Severity Class For Year | Natural | Wildfire | % of AOI in each burn severity class for wildfires for each year for 1984-2018 | PCTHIGHSEV2002WS | PCTHIGHSEV2002 | Percent High Burn Severity Class For Year | Natural | % of AOI in each burn severity class for wildfires for each year for 1984-2018 | Percent High Burn Severity Class For Year | Natural | % of AOI in each burn severity class for wildfires for each year for 1984-2018 | 0.87743
PCTLOWSEV2002WS | PCTLOWSEV2002 | Percent Low Burn Severity Class For Year | Natural | Wildfire | % of AOI in each burn severity class for wildfires for each year for 1984-2018 | Percent Low Burn Severity Class For Year | Natural | Wildfire | % of AOI in each burn severity class for wildfires for each year for 1984-2018 | PCTMODSEV2002WS | PCTMODSEV2002 | Percent Moderate Burn Severity Class For Year | Natural | % of AOI in each burn severity class for wildfires for each year for 1984-2018 | Percent Moderate Burn Severity Class For Year | Natural | % of AOI in each burn severity class for wildfires for each year for 1984-2018 | 0.93908
PCTLOWSEV2002WS | PCTLOWSEV2002 | Percent Low Burn Severity Class For Year | Natural | Wildfire | % of AOI in each burn severity class for wildfires for each year for 1984-2018 | Percent Low Burn Severity Class For Year | Natural | Wildfire | % of AOI in each burn severity class for wildfires for each year for 1984-2018 | PCTUNDSEV2002WS | PCTUNDSEV2002 | Percent Underburned to Low Burn Severity Class For Year | Natural | % of AOI in each burn severity class for wildfires for each year for 1984-2018 | Percent Underburned to Low Burn Severity Class For Year | Natural | % of AOI in each burn severity class for wildfires for each year for 1984-2018 | 0.99061
PCTLOWSEV2002WS | PCTLOWSEV2002 | Percent Low Burn Severity Class For Year | Natural | Wildfire | % of AOI in each burn severity class for wildfires for each year for 1984-2018 | Percent Low Burn Severity Class For Year | Natural | Wildfire | % of AOI in each burn severity class for wildfires for each year for 1984-2018 | PCTBURNAREA2002WS | PCTBURNAREA2002 | Wildfire Burn Percent 1984-2018 | Natural | Mean % of AOI burned from wildfires for each year for 1984-2018 | Wildfire Burn Percent 1984-2018 | Natural | Mean % of AOI burned from wildfires for each year for 1984-2018 | 0.99078
PCTMODSEV2002WS | PCTMODSEV2002 | Percent Moderate Burn Severity Class For Year | Natural | Wildfire | % of AOI in each burn severity class for wildfires for each year for 1984-2018 | Percent Moderate Burn Severity Class For Year | Natural | Wildfire | % of AOI in each burn severity class for wildfires for each year for 1984-2018 | PCTFIRE2002WS | PCTFIRE2002 | Forest Fire Loss | Natural | % Forest loss to fire (fire perimeter) within AOI | Forest Fire Loss | Natural | % Forest loss to fire (fire perimeter) within AOI | 0.87927
PCTMODSEV2002WS | PCTMODSEV2002 | Percent Moderate Burn Severity Class For Year | Natural | Wildfire | % of AOI in each burn severity class for wildfires for each year for 1984-2018 | Percent Moderate Burn Severity Class For Year | Natural | Wildfire | % of AOI in each burn severity class for wildfires for each year for 1984-2018 | PCTBURNAREA2002WS | PCTBURNAREA2002 | Wildfire Burn Percent 1984-2018 | Natural | Mean % of AOI burned from wildfires for each year for 1984-2018 | Wildfire Burn Percent 1984-2018 | Natural | Mean % of AOI burned from wildfires for each year for 1984-2018 | 0.93199
PCTMODSEV2002WS | PCTMODSEV2002 | Percent Moderate Burn Severity Class For Year | Natural | Wildfire | % of AOI in each burn severity class for wildfires for each year for 1984-2018 | Percent Moderate Burn Severity Class For Year | Natural | Wildfire | % of AOI in each burn severity class for wildfires for each year for 1984-2018 | PCTUNDSEV2002WS | PCTUNDSEV2002 | Percent Underburned to Low Burn Severity Class For Year | Natural | % of AOI in each burn severity class for wildfires for each year for 1984-2018 | Percent Underburned to Low Burn Severity Class For Year | Natural | % of AOI in each burn severity class for wildfires for each year for 1984-2018 | 0.93211
PCTMODSEV2002WS | PCTMODSEV2002 | Percent Moderate Burn Severity Class For Year | Natural | Wildfire | % of AOI in each burn severity class for wildfires for each year for 1984-2018 | Percent Moderate Burn Severity Class For Year | Natural | Wildfire | % of AOI in each burn severity class for wildfires for each year for 1984-2018 | PCTHIGHSEV2002WS | PCTHIGHSEV2002 | Percent High Burn Severity Class For Year | Natural | % of AOI in each burn severity class for wildfires for each year for 1984-2018 | Percent High Burn Severity Class For Year | Natural | % of AOI in each burn severity class for wildfires for each year for 1984-2018 | 0.93396
PCTMODSEV2002WS | PCTMODSEV2002 | Percent Moderate Burn Severity Class For Year | Natural | Wildfire | % of AOI in each burn severity class for wildfires for each year for 1984-2018 | Percent Moderate Burn Severity Class For Year | Natural | Wildfire | % of AOI in each burn severity class for wildfires for each year for 1984-2018 | PCTLOWSEV2002WS | PCTLOWSEV2002 | Percent Low Burn Severity Class For Year | Natural | % of AOI in each burn severity class for wildfires for each year for 1984-2018 | Percent Low Burn Severity Class For Year | Natural | % of AOI in each burn severity class for wildfires for each year for 1984-2018 | 0.93908
PCTMXFST2001WS | PCTMXFST2001 | Mixed Deciduous/Evergreen Forest Percentage | Natural | Land Cover | % of AOI area classified as mixed deciduous/evergreen forest land cover (NLCD class 43) | Mixed Deciduous/Evergreen Forest Percentage | Natural | Land Cover | % of AOI area classified as mixed deciduous/evergreen forest land cover (NLCD class 43) | ELEVWS | ELEV | Mean Elevation | Natural | Mean AOI elevation (m) | Mean Elevation | Natural | Mean AOI elevation (m) | -0.80963
PCTMXFST2001WS | PCTMXFST2001 | Mixed Deciduous/Evergreen Forest Percentage | Natural | Land Cover | % of AOI area classified as mixed deciduous/evergreen forest land cover (NLCD class 43) | Mixed Deciduous/Evergreen Forest Percentage | Natural | Land Cover | % of AOI area classified as mixed deciduous/evergreen forest land cover (NLCD class 43) | PCTDECID2001WS | PCTDECID2001 | Deciduous Forest Percentage | Natural | % of AOI area classified as deciduous forest land cover (NLCD class 41) | Deciduous Forest Percentage | Natural | % of AOI area classified as deciduous forest land cover (NLCD class 41) | 0.80384
PCTMXFST2001WS | PCTMXFST2001 | Mixed Deciduous/Evergreen Forest Percentage | Natural | Land Cover | % of AOI area classified as mixed deciduous/evergreen forest land cover (NLCD class 43) | Mixed Deciduous/Evergreen Forest Percentage | Natural | Land Cover | % of AOI area classified as mixed deciduous/evergreen forest land cover (NLCD class 43) | TMIN9120WS | TMIN9120 | 30-year Average Annual Normal Minimum Air Temperature | Natural | PRISM climate data - 30-year normal minimum temperature (CÂ°): Annual period: 1991-2020 within the AOI | 30-year Average Annual Normal Minimum Air Temperature | Natural | PRISM climate data - 30-year normal minimum temperature (CÂ°): Annual period: 1991-2020 within the AOI | 0.8054
PCTMXFST2001WS | PCTMXFST2001 | Mixed Deciduous/Evergreen Forest Percentage | Natural | Land Cover | % of AOI area classified as mixed deciduous/evergreen forest land cover (NLCD class 43) | Mixed Deciduous/Evergreen Forest Percentage | Natural | Land Cover | % of AOI area classified as mixed deciduous/evergreen forest land cover (NLCD class 43) | TMIN8110WS | TMIN8110 | 30-year Average Annual Normal Minimum Air Temperature | Natural | PRISM climate data - 30-year normal minimum temperature (CÂ°): Annual period: 1981-2010 within the AOI | 30-year Average Annual Normal Minimum Air Temperature | Natural | PRISM climate data - 30-year normal minimum temperature (CÂ°): Annual period: 1981-2010 within the AOI | 0.81373
PCTNONCARBRESIDWS | PCTNONCARBRESID | Non-Carbonate Residual Material | Natural | Lithology | % of AOI area classified as lithology type: non-carbonate residual material | Non-Carbonate Residual Material | Natural | Lithology | % of AOI area classified as lithology type: non-carbonate residual material | PCT_EROD | PCT_EROD | #N/A | #N/A | #N/A | #N/A | #N/A | #N/A | 0.85567
PCTSILICICWS | PCTSILICIC | Silicic Residual Material | Natural | Lithology | % of AOI area classified as lithology type: silicic residual material | Silicic Residual Material | Natural | Lithology | % of AOI area classified as lithology type: silicic residual material | PCT_EROD | PCT_EROD | #N/A | #N/A | #N/A | #N/A | #N/A | #N/A | -0.83093
PCTUNDSEV2002WS | PCTUNDSEV2002 | Percent Underburned to Low Burn Severity Class For Year | Natural | Wildfire | % of AOI in each burn severity class for wildfires for each year for 1984-2018 | Percent Underburned to Low Burn Severity Class For Year | Natural | Wildfire | % of AOI in each burn severity class for wildfires for each year for 1984-2018 | PCTFIRE2002WS | PCTFIRE2002 | Forest Fire Loss | Natural | % Forest loss to fire (fire perimeter) within AOI | Forest Fire Loss | Natural | % Forest loss to fire (fire perimeter) within AOI | 0.85833
PCTUNDSEV2002WS | PCTUNDSEV2002 | Percent Underburned to Low Burn Severity Class For Year | Natural | Wildfire | % of AOI in each burn severity class for wildfires for each year for 1984-2018 | Percent Underburned to Low Burn Severity Class For Year | Natural | Wildfire | % of AOI in each burn severity class for wildfires for each year for 1984-2018 | PCTHIGHSEV2002WS | PCTHIGHSEV2002 | Percent High Burn Severity Class For Year | Natural | % of AOI in each burn severity class for wildfires for each year for 1984-2018 | Percent High Burn Severity Class For Year | Natural | % of AOI in each burn severity class for wildfires for each year for 1984-2018 | 0.87024
PCTUNDSEV2002WS | PCTUNDSEV2002 | Percent Underburned to Low Burn Severity Class For Year | Natural | Wildfire | % of AOI in each burn severity class for wildfires for each year for 1984-2018 | Percent Underburned to Low Burn Severity Class For Year | Natural | Wildfire | % of AOI in each burn severity class for wildfires for each year for 1984-2018 | PCTMODSEV2002WS | PCTMODSEV2002 | Percent Moderate Burn Severity Class For Year | Natural | % of AOI in each burn severity class for wildfires for each year for 1984-2018 | Percent Moderate Burn Severity Class For Year | Natural | % of AOI in each burn severity class for wildfires for each year for 1984-2018 | 0.93211
PCTUNDSEV2002WS | PCTUNDSEV2002 | Percent Underburned to Low Burn Severity Class For Year | Natural | Wildfire | % of AOI in each burn severity class for wildfires for each year for 1984-2018 | Percent Underburned to Low Burn Severity Class For Year | Natural | Wildfire | % of AOI in each burn severity class for wildfires for each year for 1984-2018 | PCTLOWSEV2002WS | PCTLOWSEV2002 | Percent Low Burn Severity Class For Year | Natural | % of AOI in each burn severity class for wildfires for each year for 1984-2018 | Percent Low Burn Severity Class For Year | Natural | % of AOI in each burn severity class for wildfires for each year for 1984-2018 | 0.99061
PCTUNDSEV2002WS | PCTUNDSEV2002 | Percent Underburned to Low Burn Severity Class For Year | Natural | Wildfire | % of AOI in each burn severity class for wildfires for each year for 1984-2018 | Percent Underburned to Low Burn Severity Class For Year | Natural | Wildfire | % of AOI in each burn severity class for wildfires for each year for 1984-2018 | PCTBURNAREA2002WS | PCTBURNAREA2002 | Wildfire Burn Percent 1984-2018 | Natural | Mean % of AOI burned from wildfires for each year for 1984-2018 | Wildfire Burn Percent 1984-2018 | Natural | Mean % of AOI burned from wildfires for each year for 1984-2018 | 0.99982
PCTURBLO2001WS | PCTURBLO2001 | Developed, Low Intensity Land Use Percentage | Anthropogenic | Land Cover | % of AOI area classified as developed, low-intensity land use (NLCD class 22) | Developed, Low Intensity Land Use Percentage | Anthropogenic | Land Cover | % of AOI area classified as developed, low-intensity land use (NLCD class 22) | PCTURBMD2001WS | PCTURBMD2001 | Developed, Medium Intensity Land Use Percentage | Anthropogenic | % of AOI area classified as developed, medium-intensity land use (NLCD class 23) | Developed, Medium Intensity Land Use Percentage | Anthropogenic | % of AOI area classified as developed, medium-intensity land use (NLCD class 23) | 0.8355
PCTURBMD2001WS | PCTURBMD2001 | Developed, Medium Intensity Land Use Percentage | Anthropogenic | Land Cover | % of AOI area classified as developed, medium-intensity land use (NLCD class 23) | Developed, Medium Intensity Land Use Percentage | Anthropogenic | Land Cover | % of AOI area classified as developed, medium-intensity land use (NLCD class 23) | PCTURBLO2001WS | PCTURBLO2001 | Developed, Low Intensity Land Use Percentage | Anthropogenic | % of AOI area classified as developed, low-intensity land use (NLCD class 22) | Developed, Low Intensity Land Use Percentage | Anthropogenic | % of AOI area classified as developed, low-intensity land use (NLCD class 22) | 0.8355
PERMWS | PERM | Mean Permeability | Natural | Lithology | Mean permeability (cm/hour) of soils (STATSGO) within AOI | Mean Permeability | Natural | Lithology | Mean permeability (cm/hour) of soils (STATSGO) within AOI | CLAYWS | CLAY | Clay Mean | Natural | Mean % clay content of soils (STATSGO) within AOI | Clay Mean | Natural | Mean % clay content of soils (STATSGO) within AOI | -0.81231
PERMWS | PERM | Mean Permeability | Natural | Lithology | Mean permeability (cm/hour) of soils (STATSGO) within AOI | Mean Permeability | Natural | Lithology | Mean permeability (cm/hour) of soils (STATSGO) within AOI | SANDWS | SAND | Mean Sand Content | Natural | Mean % sand content of soils (STATSGO) within AOI | Mean Sand Content | Natural | Mean % sand content of soils (STATSGO) within AOI | 0.84715
POPDEN2010WS | POPDEN2010 | Mean Population Density | Anthropogenic | Urban | Mean populating density (people/square km) within AOI | Mean Population Density | Anthropogenic | Urban | Mean populating density (people/square km) within AOI | HUDEN2010WS | HUDEN2010 | Mean Housing Density | Anthropogenic | Mean housing unit density (housing units/square km) within AOI. | Mean Housing Density | Anthropogenic | Mean housing unit density (housing units/square km) within AOI. | 0.97263
PRECIP_MINUS_EVTWS | PRECIP_MINUS_EVT | Surplus Precipitation | Natural | Climate | This dataset represents surplus precipitation (mm): precipitation minus potential evaporation described in DOI: 10.1016/j.scitotenv.2020.137661 within individual, local NHDPlusV2 catchments and upstream, contributing watersheds. | Surplus Precipitation | Natural | Climate | This dataset represents surplus precipitation (mm): precipitation minus potential evaporation described in DOI: 10.1016/j.scitotenv.2020.137661 within individual, local NHDPlusV2 catchments and upstream, contributing watersheds. | RUNOFFWS | RUNOFF | Mean Runoff | Natural | Mean runoff (mm) within AOI | Mean Runoff | Natural | Mean runoff (mm) within AOI | 0.82793
PRECIP_MINUS_EVTWS | PRECIP_MINUS_EVT | Surplus Precipitation | Natural | Climate | This dataset represents surplus precipitation (mm): precipitation minus potential evaporation described in DOI: 10.1016/j.scitotenv.2020.137661 within individual, local NHDPlusV2 catchments and upstream, contributing watersheds. | Surplus Precipitation | Natural | Climate | This dataset represents surplus precipitation (mm): precipitation minus potential evaporation described in DOI: 10.1016/j.scitotenv.2020.137661 within individual, local NHDPlusV2 catchments and upstream, contributing watersheds. | NH42008WS | NH42008 | Mean annual Precipitation-Weighted NH4 Mean | Natural | Annual gradient map of precipitation-weighted mean deposition for ammonium ion concentration wet deposition for 2008 in kg of NH4/ha/yr, within AOI | Mean annual Precipitation-Weighted NH4 Mean | Natural | Annual gradient map of precipitation-weighted mean deposition for ammonium ion concentration wet deposition for 2008 in kg of NH4/ha/yr, within AOI | 0.84791
PRECIP_MINUS_EVTWS | PRECIP_MINUS_EVT | Surplus Precipitation | Natural | Climate | This dataset represents surplus precipitation (mm): precipitation minus potential evaporation described in DOI: 10.1016/j.scitotenv.2020.137661 within individual, local NHDPlusV2 catchments and upstream, contributing watersheds. | Surplus Precipitation | Natural | Climate | This dataset represents surplus precipitation (mm): precipitation minus potential evaporation described in DOI: 10.1016/j.scitotenv.2020.137661 within individual, local NHDPlusV2 catchments and upstream, contributing watersheds. | INORGNWETDEP2008WS | INORGNWETDEP2008 | Mean Annual Precipitation-Weighted Nitrogen | Natural | Annual gradient map of precipitation-weighted mean deposition for inorganic nitrogen wet deposition from nitrate and ammonium for 2008 in kg of N/ha/yr, within AOI | Mean Annual Precipitation-Weighted Nitrogen | Natural | Annual gradient map of precipitation-weighted mean deposition for inorganic nitrogen wet deposition from nitrate and ammonium for 2008 in kg of N/ha/yr, within AOI | 0.87388
PRECIP_MINUS_EVTWS | PRECIP_MINUS_EVT | Surplus Precipitation | Natural | Climate | This dataset represents surplus precipitation (mm): precipitation minus potential evaporation described in DOI: 10.1016/j.scitotenv.2020.137661 within individual, local NHDPlusV2 catchments and upstream, contributing watersheds. | Surplus Precipitation | Natural | Climate | This dataset represents surplus precipitation (mm): precipitation minus potential evaporation described in DOI: 10.1016/j.scitotenv.2020.137661 within individual, local NHDPlusV2 catchments and upstream, contributing watersheds. | NO32008WS | NO32008 | Mean Annual Precipitation-Weighted NO3 Mean | Natural | Annual gradient map of precipitation-weighted mean deposition for nitrate ion concentration wet deposition for 2008 in kg of NO3/ha/yr, within AOI | Mean Annual Precipitation-Weighted NO3 Mean | Natural | Annual gradient map of precipitation-weighted mean deposition for nitrate ion concentration wet deposition for 2008 in kg of NO3/ha/yr, within AOI | 0.89309
PRECIP_MINUS_EVTWS | PRECIP_MINUS_EVT | Surplus Precipitation | Natural | Climate | This dataset represents surplus precipitation (mm): precipitation minus potential evaporation described in DOI: 10.1016/j.scitotenv.2020.137661 within individual, local NHDPlusV2 catchments and upstream, contributing watersheds. | Surplus Precipitation | Natural | Climate | This dataset represents surplus precipitation (mm): precipitation minus potential evaporation described in DOI: 10.1016/j.scitotenv.2020.137661 within individual, local NHDPlusV2 catchments and upstream, contributing watersheds. | SN2008WS | SN2008 | Annual Mean Sulfur and Nitrogen Wet Deposition | Natural | Annual gradient map of precipitation-weighted mean deposition for average sulfur & nitrogen wet deposition for 2008 in kg of S+N/ha/yr, within AOI | Annual Mean Sulfur and Nitrogen Wet Deposition | Natural | Annual gradient map of precipitation-weighted mean deposition for average sulfur & nitrogen wet deposition for 2008 in kg of S+N/ha/yr, within AOI | 0.91949
PRECIP_MINUS_EVTWS | PRECIP_MINUS_EVT | Surplus Precipitation | Natural | Climate | This dataset represents surplus precipitation (mm): precipitation minus potential evaporation described in DOI: 10.1016/j.scitotenv.2020.137661 within individual, local NHDPlusV2 catchments and upstream, contributing watersheds. | Surplus Precipitation | Natural | Climate | This dataset represents surplus precipitation (mm): precipitation minus potential evaporation described in DOI: 10.1016/j.scitotenv.2020.137661 within individual, local NHDPlusV2 catchments and upstream, contributing watersheds. | PRECIP9120WS | PRECIP9120 | 30-year Mean Annual Precipitation | Natural | PRISM climate data - 30-year normal mean precipitation (mm): Annual period: 1991-2020 within the AOI | 30-year Mean Annual Precipitation | Natural | PRISM climate data - 30-year normal mean precipitation (mm): Annual period: 1991-2020 within the AOI | 0.9849
PRECIP_MINUS_EVTWS | PRECIP_MINUS_EVT | Surplus Precipitation | Natural | Climate | This dataset represents surplus precipitation (mm): precipitation minus potential evaporation described in DOI: 10.1016/j.scitotenv.2020.137661 within individual, local NHDPlusV2 catchments and upstream, contributing watersheds. | Surplus Precipitation | Natural | Climate | This dataset represents surplus precipitation (mm): precipitation minus potential evaporation described in DOI: 10.1016/j.scitotenv.2020.137661 within individual, local NHDPlusV2 catchments and upstream, contributing watersheds. | PRECIP2008WS | PRECIP2008 | Mean Precipitation | Natural | PRISM climate data - 30-year normal mean precipitation (mm): Annual period: 2008 and 2009 within the AOI | Mean Precipitation | Natural | PRISM climate data - 30-year normal mean precipitation (mm): Annual period: 2008 and 2009 within the AOI | 0.98654
PRECIP_MINUS_EVTWS | PRECIP_MINUS_EVT | Surplus Precipitation | Natural | Climate | This dataset represents surplus precipitation (mm): precipitation minus potential evaporation described in DOI: 10.1016/j.scitotenv.2020.137661 within individual, local NHDPlusV2 catchments and upstream, contributing watersheds. | Surplus Precipitation | Natural | Climate | This dataset represents surplus precipitation (mm): precipitation minus potential evaporation described in DOI: 10.1016/j.scitotenv.2020.137661 within individual, local NHDPlusV2 catchments and upstream, contributing watersheds. | PRECIP8110WS | PRECIP8110 | 30-year Mean Annual Precipitation | Natural | PRISM climate data - 30-year normal mean precipitation (mm): Annual period: 1981-2010 within AOI | 30-year Mean Annual Precipitation | Natural | PRISM climate data - 30-year normal mean precipitation (mm): Annual period: 1981-2010 within AOI | 0.99385
PRECIP2008WS | PRECIP2008 | Mean Precipitation | Natural | Climate | PRISM climate data - 30-year normal mean precipitation (mm): Annual period: 2008 and 2009 within the AOI | Mean Precipitation | Natural | Climate | PRISM climate data - 30-year normal mean precipitation (mm): Annual period: 2008 and 2009 within the AOI | RUNOFFWS | RUNOFF | Mean Runoff | Natural | Mean runoff (mm) within AOI | Mean Runoff | Natural | Mean runoff (mm) within AOI | 0.80335
PRECIP2008WS | PRECIP2008 | Mean Precipitation | Natural | Climate | PRISM climate data - 30-year normal mean precipitation (mm): Annual period: 2008 and 2009 within the AOI | Mean Precipitation | Natural | Climate | PRISM climate data - 30-year normal mean precipitation (mm): Annual period: 2008 and 2009 within the AOI | NH42008WS | NH42008 | Mean annual Precipitation-Weighted NH4 Mean | Natural | Annual gradient map of precipitation-weighted mean deposition for ammonium ion concentration wet deposition for 2008 in kg of NH4/ha/yr, within AOI | Mean annual Precipitation-Weighted NH4 Mean | Natural | Annual gradient map of precipitation-weighted mean deposition for ammonium ion concentration wet deposition for 2008 in kg of NH4/ha/yr, within AOI | 0.82799
PRECIP2008WS | PRECIP2008 | Mean Precipitation | Natural | Climate | PRISM climate data - 30-year normal mean precipitation (mm): Annual period: 2008 and 2009 within the AOI | Mean Precipitation | Natural | Climate | PRISM climate data - 30-year normal mean precipitation (mm): Annual period: 2008 and 2009 within the AOI | INORGNWETDEP2008WS | INORGNWETDEP2008 | Mean Annual Precipitation-Weighted Nitrogen | Natural | Annual gradient map of precipitation-weighted mean deposition for inorganic nitrogen wet deposition from nitrate and ammonium for 2008 in kg of N/ha/yr, within AOI | Mean Annual Precipitation-Weighted Nitrogen | Natural | Annual gradient map of precipitation-weighted mean deposition for inorganic nitrogen wet deposition from nitrate and ammonium for 2008 in kg of N/ha/yr, within AOI | 0.85735
PRECIP2008WS | PRECIP2008 | Mean Precipitation | Natural | Climate | PRISM climate data - 30-year normal mean precipitation (mm): Annual period: 2008 and 2009 within the AOI | Mean Precipitation | Natural | Climate | PRISM climate data - 30-year normal mean precipitation (mm): Annual period: 2008 and 2009 within the AOI | NO32008WS | NO32008 | Mean Annual Precipitation-Weighted NO3 Mean | Natural | Annual gradient map of precipitation-weighted mean deposition for nitrate ion concentration wet deposition for 2008 in kg of NO3/ha/yr, within AOI | Mean Annual Precipitation-Weighted NO3 Mean | Natural | Annual gradient map of precipitation-weighted mean deposition for nitrate ion concentration wet deposition for 2008 in kg of NO3/ha/yr, within AOI | 0.88239
PRECIP2008WS | PRECIP2008 | Mean Precipitation | Natural | Climate | PRISM climate data - 30-year normal mean precipitation (mm): Annual period: 2008 and 2009 within the AOI | Mean Precipitation | Natural | Climate | PRISM climate data - 30-year normal mean precipitation (mm): Annual period: 2008 and 2009 within the AOI | SN2008WS | SN2008 | Annual Mean Sulfur and Nitrogen Wet Deposition | Natural | Annual gradient map of precipitation-weighted mean deposition for average sulfur & nitrogen wet deposition for 2008 in kg of S+N/ha/yr, within AOI | Annual Mean Sulfur and Nitrogen Wet Deposition | Natural | Annual gradient map of precipitation-weighted mean deposition for average sulfur & nitrogen wet deposition for 2008 in kg of S+N/ha/yr, within AOI | 0.90654
PRECIP2008WS | PRECIP2008 | Mean Precipitation | Natural | Climate | PRISM climate data - 30-year normal mean precipitation (mm): Annual period: 2008 and 2009 within the AOI | Mean Precipitation | Natural | Climate | PRISM climate data - 30-year normal mean precipitation (mm): Annual period: 2008 and 2009 within the AOI | PRECIP9120WS | PRECIP9120 | 30-year Mean Annual Precipitation | Natural | PRISM climate data - 30-year normal mean precipitation (mm): Annual period: 1991-2020 within the AOI | 30-year Mean Annual Precipitation | Natural | PRISM climate data - 30-year normal mean precipitation (mm): Annual period: 1991-2020 within the AOI | 0.97355
PRECIP2008WS | PRECIP2008 | Mean Precipitation | Natural | Climate | PRISM climate data - 30-year normal mean precipitation (mm): Annual period: 2008 and 2009 within the AOI | Mean Precipitation | Natural | Climate | PRISM climate data - 30-year normal mean precipitation (mm): Annual period: 2008 and 2009 within the AOI | PRECIP8110WS | PRECIP8110 | 30-year Mean Annual Precipitation | Natural | PRISM climate data - 30-year normal mean precipitation (mm): Annual period: 1981-2010 within AOI | 30-year Mean Annual Precipitation | Natural | PRISM climate data - 30-year normal mean precipitation (mm): Annual period: 1981-2010 within AOI | 0.98346
PRECIP2008WS | PRECIP2008 | Mean Precipitation | Natural | Climate | PRISM climate data - 30-year normal mean precipitation (mm): Annual period: 2008 and 2009 within the AOI | Mean Precipitation | Natural | Climate | PRISM climate data - 30-year normal mean precipitation (mm): Annual period: 2008 and 2009 within the AOI | PRECIP_MINUS_EVTWS | PRECIP_MINUS_EVT | Surplus Precipitation | Natural | This dataset represents surplus precipitation (mm): precipitation minus potential evaporation described in DOI: 10.1016/j.scitotenv.2020.137661 within individual, local NHDPlusV2 catchments and upstream, contributing watersheds. | Surplus Precipitation | Natural | This dataset represents surplus precipitation (mm): precipitation minus potential evaporation described in DOI: 10.1016/j.scitotenv.2020.137661 within individual, local NHDPlusV2 catchments and upstream, contributing watersheds. | 0.98654
PRECIP8110WS | PRECIP8110 | 30-year Mean Annual Precipitation | Natural | Climate | PRISM climate data - 30-year normal mean precipitation (mm): Annual period: 1981-2010 within AOI | 30-year Mean Annual Precipitation | Natural | Climate | PRISM climate data - 30-year normal mean precipitation (mm): Annual period: 1981-2010 within AOI | RUNOFFWS | RUNOFF | Mean Runoff | Natural | Mean runoff (mm) within AOI | Mean Runoff | Natural | Mean runoff (mm) within AOI | 0.83472
PRECIP8110WS | PRECIP8110 | 30-year Mean Annual Precipitation | Natural | Climate | PRISM climate data - 30-year normal mean precipitation (mm): Annual period: 1981-2010 within AOI | 30-year Mean Annual Precipitation | Natural | Climate | PRISM climate data - 30-year normal mean precipitation (mm): Annual period: 1981-2010 within AOI | NH42008WS | NH42008 | Mean annual Precipitation-Weighted NH4 Mean | Natural | Annual gradient map of precipitation-weighted mean deposition for ammonium ion concentration wet deposition for 2008 in kg of NH4/ha/yr, within AOI | Mean annual Precipitation-Weighted NH4 Mean | Natural | Annual gradient map of precipitation-weighted mean deposition for ammonium ion concentration wet deposition for 2008 in kg of NH4/ha/yr, within AOI | 0.84664
PRECIP8110WS | PRECIP8110 | 30-year Mean Annual Precipitation | Natural | Climate | PRISM climate data - 30-year normal mean precipitation (mm): Annual period: 1981-2010 within AOI | 30-year Mean Annual Precipitation | Natural | Climate | PRISM climate data - 30-year normal mean precipitation (mm): Annual period: 1981-2010 within AOI | INORGNWETDEP2008WS | INORGNWETDEP2008 | Mean Annual Precipitation-Weighted Nitrogen | Natural | Annual gradient map of precipitation-weighted mean deposition for inorganic nitrogen wet deposition from nitrate and ammonium for 2008 in kg of N/ha/yr, within AOI | Mean Annual Precipitation-Weighted Nitrogen | Natural | Annual gradient map of precipitation-weighted mean deposition for inorganic nitrogen wet deposition from nitrate and ammonium for 2008 in kg of N/ha/yr, within AOI | 0.87176
PRECIP8110WS | PRECIP8110 | 30-year Mean Annual Precipitation | Natural | Climate | PRISM climate data - 30-year normal mean precipitation (mm): Annual period: 1981-2010 within AOI | 30-year Mean Annual Precipitation | Natural | Climate | PRISM climate data - 30-year normal mean precipitation (mm): Annual period: 1981-2010 within AOI | NO32008WS | NO32008 | Mean Annual Precipitation-Weighted NO3 Mean | Natural | Annual gradient map of precipitation-weighted mean deposition for nitrate ion concentration wet deposition for 2008 in kg of NO3/ha/yr, within AOI | Mean Annual Precipitation-Weighted NO3 Mean | Natural | Annual gradient map of precipitation-weighted mean deposition for nitrate ion concentration wet deposition for 2008 in kg of NO3/ha/yr, within AOI | 0.88955
PRECIP8110WS | PRECIP8110 | 30-year Mean Annual Precipitation | Natural | Climate | PRISM climate data - 30-year normal mean precipitation (mm): Annual period: 1981-2010 within AOI | 30-year Mean Annual Precipitation | Natural | Climate | PRISM climate data - 30-year normal mean precipitation (mm): Annual period: 1981-2010 within AOI | SN2008WS | SN2008 | Annual Mean Sulfur and Nitrogen Wet Deposition | Natural | Annual gradient map of precipitation-weighted mean deposition for average sulfur & nitrogen wet deposition for 2008 in kg of S+N/ha/yr, within AOI | Annual Mean Sulfur and Nitrogen Wet Deposition | Natural | Annual gradient map of precipitation-weighted mean deposition for average sulfur & nitrogen wet deposition for 2008 in kg of S+N/ha/yr, within AOI | 0.91627
PRECIP8110WS | PRECIP8110 | 30-year Mean Annual Precipitation | Natural | Climate | PRISM climate data - 30-year normal mean precipitation (mm): Annual period: 1981-2010 within AOI | 30-year Mean Annual Precipitation | Natural | Climate | PRISM climate data - 30-year normal mean precipitation (mm): Annual period: 1981-2010 within AOI | PRECIP2008WS | PRECIP2008 | Mean Precipitation | Natural | PRISM climate data - 30-year normal mean precipitation (mm): Annual period: 2008 and 2009 within the AOI | Mean Precipitation | Natural | PRISM climate data - 30-year normal mean precipitation (mm): Annual period: 2008 and 2009 within the AOI | 0.98346
PRECIP8110WS | PRECIP8110 | 30-year Mean Annual Precipitation | Natural | Climate | PRISM climate data - 30-year normal mean precipitation (mm): Annual period: 1981-2010 within AOI | 30-year Mean Annual Precipitation | Natural | Climate | PRISM climate data - 30-year normal mean precipitation (mm): Annual period: 1981-2010 within AOI | PRECIP9120WS | PRECIP9120 | 30-year Mean Annual Precipitation | Natural | PRISM climate data - 30-year normal mean precipitation (mm): Annual period: 1991-2020 within the AOI | 30-year Mean Annual Precipitation | Natural | PRISM climate data - 30-year normal mean precipitation (mm): Annual period: 1991-2020 within the AOI | 0.99101
PRECIP8110WS | PRECIP8110 | 30-year Mean Annual Precipitation | Natural | Climate | PRISM climate data - 30-year normal mean precipitation (mm): Annual period: 1981-2010 within AOI | 30-year Mean Annual Precipitation | Natural | Climate | PRISM climate data - 30-year normal mean precipitation (mm): Annual period: 1981-2010 within AOI | PRECIP_MINUS_EVTWS | PRECIP_MINUS_EVT | Surplus Precipitation | Natural | This dataset represents surplus precipitation (mm): precipitation minus potential evaporation described in DOI: 10.1016/j.scitotenv.2020.137661 within individual, local NHDPlusV2 catchments and upstream, contributing watersheds. | Surplus Precipitation | Natural | This dataset represents surplus precipitation (mm): precipitation minus potential evaporation described in DOI: 10.1016/j.scitotenv.2020.137661 within individual, local NHDPlusV2 catchments and upstream, contributing watersheds. | 0.99385
PRECIP9120WS | PRECIP9120 | 30-year Mean Annual Precipitation | Natural | Climate | PRISM climate data - 30-year normal mean precipitation (mm): Annual period: 1991-2020 within the AOI | 30-year Mean Annual Precipitation | Natural | Climate | PRISM climate data - 30-year normal mean precipitation (mm): Annual period: 1991-2020 within the AOI | RUNOFFWS | RUNOFF | Mean Runoff | Natural | Mean runoff (mm) within AOI | Mean Runoff | Natural | Mean runoff (mm) within AOI | 0.84074
PRECIP9120WS | PRECIP9120 | 30-year Mean Annual Precipitation | Natural | Climate | PRISM climate data - 30-year normal mean precipitation (mm): Annual period: 1991-2020 within the AOI | 30-year Mean Annual Precipitation | Natural | Climate | PRISM climate data - 30-year normal mean precipitation (mm): Annual period: 1991-2020 within the AOI | NH42008WS | NH42008 | Mean annual Precipitation-Weighted NH4 Mean | Natural | Annual gradient map of precipitation-weighted mean deposition for ammonium ion concentration wet deposition for 2008 in kg of NH4/ha/yr, within AOI | Mean annual Precipitation-Weighted NH4 Mean | Natural | Annual gradient map of precipitation-weighted mean deposition for ammonium ion concentration wet deposition for 2008 in kg of NH4/ha/yr, within AOI | 0.84793
PRECIP9120WS | PRECIP9120 | 30-year Mean Annual Precipitation | Natural | Climate | PRISM climate data - 30-year normal mean precipitation (mm): Annual period: 1991-2020 within the AOI | 30-year Mean Annual Precipitation | Natural | Climate | PRISM climate data - 30-year normal mean precipitation (mm): Annual period: 1991-2020 within the AOI | INORGNWETDEP2008WS | INORGNWETDEP2008 | Mean Annual Precipitation-Weighted Nitrogen | Natural | Annual gradient map of precipitation-weighted mean deposition for inorganic nitrogen wet deposition from nitrate and ammonium for 2008 in kg of N/ha/yr, within AOI | Mean Annual Precipitation-Weighted Nitrogen | Natural | Annual gradient map of precipitation-weighted mean deposition for inorganic nitrogen wet deposition from nitrate and ammonium for 2008 in kg of N/ha/yr, within AOI | 0.87358
PRECIP9120WS | PRECIP9120 | 30-year Mean Annual Precipitation | Natural | Climate | PRISM climate data - 30-year normal mean precipitation (mm): Annual period: 1991-2020 within the AOI | 30-year Mean Annual Precipitation | Natural | Climate | PRISM climate data - 30-year normal mean precipitation (mm): Annual period: 1991-2020 within the AOI | NO32008WS | NO32008 | Mean Annual Precipitation-Weighted NO3 Mean | Natural | Annual gradient map of precipitation-weighted mean deposition for nitrate ion concentration wet deposition for 2008 in kg of NO3/ha/yr, within AOI | Mean Annual Precipitation-Weighted NO3 Mean | Natural | Annual gradient map of precipitation-weighted mean deposition for nitrate ion concentration wet deposition for 2008 in kg of NO3/ha/yr, within AOI | 0.89235
PRECIP9120WS | PRECIP9120 | 30-year Mean Annual Precipitation | Natural | Climate | PRISM climate data - 30-year normal mean precipitation (mm): Annual period: 1991-2020 within the AOI | 30-year Mean Annual Precipitation | Natural | Climate | PRISM climate data - 30-year normal mean precipitation (mm): Annual period: 1991-2020 within the AOI | SN2008WS | SN2008 | Annual Mean Sulfur and Nitrogen Wet Deposition | Natural | Annual gradient map of precipitation-weighted mean deposition for average sulfur & nitrogen wet deposition for 2008 in kg of S+N/ha/yr, within AOI | Annual Mean Sulfur and Nitrogen Wet Deposition | Natural | Annual gradient map of precipitation-weighted mean deposition for average sulfur & nitrogen wet deposition for 2008 in kg of S+N/ha/yr, within AOI | 0.91306
PRECIP9120WS | PRECIP9120 | 30-year Mean Annual Precipitation | Natural | Climate | PRISM climate data - 30-year normal mean precipitation (mm): Annual period: 1991-2020 within the AOI | 30-year Mean Annual Precipitation | Natural | Climate | PRISM climate data - 30-year normal mean precipitation (mm): Annual period: 1991-2020 within the AOI | PRECIP2008WS | PRECIP2008 | Mean Precipitation | Natural | PRISM climate data - 30-year normal mean precipitation (mm): Annual period: 2008 and 2009 within the AOI | Mean Precipitation | Natural | PRISM climate data - 30-year normal mean precipitation (mm): Annual period: 2008 and 2009 within the AOI | 0.97355
PRECIP9120WS | PRECIP9120 | 30-year Mean Annual Precipitation | Natural | Climate | PRISM climate data - 30-year normal mean precipitation (mm): Annual period: 1991-2020 within the AOI | 30-year Mean Annual Precipitation | Natural | Climate | PRISM climate data - 30-year normal mean precipitation (mm): Annual period: 1991-2020 within the AOI | PRECIP_MINUS_EVTWS | PRECIP_MINUS_EVT | Surplus Precipitation | Natural | This dataset represents surplus precipitation (mm): precipitation minus potential evaporation described in DOI: 10.1016/j.scitotenv.2020.137661 within individual, local NHDPlusV2 catchments and upstream, contributing watersheds. | Surplus Precipitation | Natural | This dataset represents surplus precipitation (mm): precipitation minus potential evaporation described in DOI: 10.1016/j.scitotenv.2020.137661 within individual, local NHDPlusV2 catchments and upstream, contributing watersheds. | 0.9849
PRECIP9120WS | PRECIP9120 | 30-year Mean Annual Precipitation | Natural | Climate | PRISM climate data - 30-year normal mean precipitation (mm): Annual period: 1991-2020 within the AOI | 30-year Mean Annual Precipitation | Natural | Climate | PRISM climate data - 30-year normal mean precipitation (mm): Annual period: 1991-2020 within the AOI | PRECIP8110WS | PRECIP8110 | 30-year Mean Annual Precipitation | Natural | PRISM climate data - 30-year normal mean precipitation (mm): Annual period: 1981-2010 within AOI | 30-year Mean Annual Precipitation | Natural | PRISM climate data - 30-year normal mean precipitation (mm): Annual period: 1981-2010 within AOI | 0.99101
RUNOFFWS | RUNOFF | Mean Runoff | Natural | Flow | Mean runoff (mm) within AOI | Mean Runoff | Natural | Flow | Mean runoff (mm) within AOI | PRECIP2008WS | PRECIP2008 | Mean Precipitation | Natural | PRISM climate data - 30-year normal mean precipitation (mm): Annual period: 2008 and 2009 within the AOI | Mean Precipitation | Natural | PRISM climate data - 30-year normal mean precipitation (mm): Annual period: 2008 and 2009 within the AOI | 0.80335
RUNOFFWS | RUNOFF | Mean Runoff | Natural | Flow | Mean runoff (mm) within AOI | Mean Runoff | Natural | Flow | Mean runoff (mm) within AOI | PRECIP_MINUS_EVTWS | PRECIP_MINUS_EVT | Surplus Precipitation | Natural | This dataset represents surplus precipitation (mm): precipitation minus potential evaporation described in DOI: 10.1016/j.scitotenv.2020.137661 within individual, local NHDPlusV2 catchments and upstream, contributing watersheds. | Surplus Precipitation | Natural | This dataset represents surplus precipitation (mm): precipitation minus potential evaporation described in DOI: 10.1016/j.scitotenv.2020.137661 within individual, local NHDPlusV2 catchments and upstream, contributing watersheds. | 0.82793
RUNOFFWS | RUNOFF | Mean Runoff | Natural | Flow | Mean runoff (mm) within AOI | Mean Runoff | Natural | Flow | Mean runoff (mm) within AOI | PRECIP8110WS | PRECIP8110 | 30-year Mean Annual Precipitation | Natural | PRISM climate data - 30-year normal mean precipitation (mm): Annual period: 1981-2010 within AOI | 30-year Mean Annual Precipitation | Natural | PRISM climate data - 30-year normal mean precipitation (mm): Annual period: 1981-2010 within AOI | 0.83472
RUNOFFWS | RUNOFF | Mean Runoff | Natural | Flow | Mean runoff (mm) within AOI | Mean Runoff | Natural | Flow | Mean runoff (mm) within AOI | PRECIP9120WS | PRECIP9120 | 30-year Mean Annual Precipitation | Natural | PRISM climate data - 30-year normal mean precipitation (mm): Annual period: 1991-2020 within the AOI | 30-year Mean Annual Precipitation | Natural | PRISM climate data - 30-year normal mean precipitation (mm): Annual period: 1991-2020 within the AOI | 0.84074
RUNOFFWS | RUNOFF | Mean Runoff | Natural | Flow | Mean runoff (mm) within AOI | Mean Runoff | Natural | Flow | Mean runoff (mm) within AOI | SW_FLUXWS | SW_FLUX | Surface Water Nitrogen Flux | Anthropogenic | Estimated surface water TN flux (kg N / km2) within AOI | Surface Water Nitrogen Flux | Anthropogenic | Estimated surface water TN flux (kg N / km2) within AOI | 0.86022
SANDWS | SAND | Mean Sand Content | Natural | Lithology | Mean % sand content of soils (STATSGO) within AOI | Mean Sand Content | Natural | Lithology | Mean % sand content of soils (STATSGO) within AOI | PERMWS | PERM | Mean Permeability | Natural | Mean permeability (cm/hour) of soils (STATSGO) within AOI | Mean Permeability | Natural | Mean permeability (cm/hour) of soils (STATSGO) within AOI | 0.84715
SEDWS | SED | SED | Anthropogenic | IWI | Sediment regulation component score calculated using AOI metrics | SED | Anthropogenic | IWI | Sediment regulation component score calculated using AOI metrics | HABTWS | HABT | HABT | Anthropogenic | Habitat provision component score calculated using AOI metrics | HABT | Anthropogenic | Habitat provision component score calculated using AOI metrics | 0.93289
SIO2WS | SIO2 | Mean Lithological Silicon Dioxide | Natural | Lithology | Mean % of lithological silicon dioxide (SiO2) content in surface or near surface geology within AOI | Mean Lithological Silicon Dioxide | Natural | Lithology | Mean % of lithological silicon dioxide (SiO2) content in surface or near surface geology within AOI | MGOWS | MGO | Mean Lithological Magnesium Oxide | Natural | Mean % of lithological magnesium oxide (MgO) content in surface or near surface geology within AOI | Mean Lithological Magnesium Oxide | Natural | Mean % of lithological magnesium oxide (MgO) content in surface or near surface geology within AOI | -0.91295
SIO2WS | SIO2 | Mean Lithological Silicon Dioxide | Natural | Lithology | Mean % of lithological silicon dioxide (SiO2) content in surface or near surface geology within AOI | Mean Lithological Silicon Dioxide | Natural | Lithology | Mean % of lithological silicon dioxide (SiO2) content in surface or near surface geology within AOI | CAOWS | CAO | Mean Lithological Calcium Oxide | Natural | Mean % of lithological calcium oxide (CaO) content in surface or near surface geology within AOI | Mean Lithological Calcium Oxide | Natural | Mean % of lithological calcium oxide (CaO) content in surface or near surface geology within AOI | -0.91125
SIO2WS | SIO2 | Mean Lithological Silicon Dioxide | Natural | Lithology | Mean % of lithological silicon dioxide (SiO2) content in surface or near surface geology within AOI | Mean Lithological Silicon Dioxide | Natural | Lithology | Mean % of lithological silicon dioxide (SiO2) content in surface or near surface geology within AOI | P2O5WS | P2O5 | Mean Lithological Phosphorous Oxide | Natural | Mean % of lithological phosphorous oxide (P2O5) content in surface or near surface geology within AOI | Mean Lithological Phosphorous Oxide | Natural | Mean % of lithological phosphorous oxide (P2O5) content in surface or near surface geology within AOI | -0.85169
SIO2WS | SIO2 | Mean Lithological Silicon Dioxide | Natural | Lithology | Mean % of lithological silicon dioxide (SiO2) content in surface or near surface geology within AOI | Mean Lithological Silicon Dioxide | Natural | Lithology | Mean % of lithological silicon dioxide (SiO2) content in surface or near surface geology within AOI | FE2O3WS | FE2O3 | Mean Lithological Ferric Oxide | Natural | Mean % of lithological ferric oxide (Fe2O3) content in surface or near surface geology within AOI | Mean Lithological Ferric Oxide | Natural | Mean % of lithological ferric oxide (Fe2O3) content in surface or near surface geology within AOI | -0.84232
SIO2WS | SIO2 | Mean Lithological Silicon Dioxide | Natural | Lithology | Mean % of lithological silicon dioxide (SiO2) content in surface or near surface geology within AOI | Mean Lithological Silicon Dioxide | Natural | Lithology | Mean % of lithological silicon dioxide (SiO2) content in surface or near surface geology within AOI | K2OWS | K2O | InorgNWetDep | Natural | Mean % of lithological potassium oxide (K2O) content in surface or near surface geology within AOI | InorgNWetDep | Natural | Mean % of lithological potassium oxide (K2O) content in surface or near surface geology within AOI | 0.83171
SN2008WS | SN2008 | Annual Mean Sulfur and Nitrogen Wet Deposition | Natural | Climate | Annual gradient map of precipitation-weighted mean deposition for average sulfur & nitrogen wet deposition for 2008 in kg of S+N/ha/yr, within AOI | Annual Mean Sulfur and Nitrogen Wet Deposition | Natural | Climate | Annual gradient map of precipitation-weighted mean deposition for average sulfur & nitrogen wet deposition for 2008 in kg of S+N/ha/yr, within AOI | PRECIP2008WS | PRECIP2008 | Mean Precipitation | Natural | PRISM climate data - 30-year normal mean precipitation (mm): Annual period: 2008 and 2009 within the AOI | Mean Precipitation | Natural | PRISM climate data - 30-year normal mean precipitation (mm): Annual period: 2008 and 2009 within the AOI | 0.90654
SN2008WS | SN2008 | Annual Mean Sulfur and Nitrogen Wet Deposition | Natural | Climate | Annual gradient map of precipitation-weighted mean deposition for average sulfur & nitrogen wet deposition for 2008 in kg of S+N/ha/yr, within AOI | Annual Mean Sulfur and Nitrogen Wet Deposition | Natural | Climate | Annual gradient map of precipitation-weighted mean deposition for average sulfur & nitrogen wet deposition for 2008 in kg of S+N/ha/yr, within AOI | PRECIP9120WS | PRECIP9120 | 30-year Mean Annual Precipitation | Natural | PRISM climate data - 30-year normal mean precipitation (mm): Annual period: 1991-2020 within the AOI | 30-year Mean Annual Precipitation | Natural | PRISM climate data - 30-year normal mean precipitation (mm): Annual period: 1991-2020 within the AOI | 0.91306
SN2008WS | SN2008 | Annual Mean Sulfur and Nitrogen Wet Deposition | Natural | Climate | Annual gradient map of precipitation-weighted mean deposition for average sulfur & nitrogen wet deposition for 2008 in kg of S+N/ha/yr, within AOI | Annual Mean Sulfur and Nitrogen Wet Deposition | Natural | Climate | Annual gradient map of precipitation-weighted mean deposition for average sulfur & nitrogen wet deposition for 2008 in kg of S+N/ha/yr, within AOI | PRECIP8110WS | PRECIP8110 | 30-year Mean Annual Precipitation | Natural | PRISM climate data - 30-year normal mean precipitation (mm): Annual period: 1981-2010 within AOI | 30-year Mean Annual Precipitation | Natural | PRISM climate data - 30-year normal mean precipitation (mm): Annual period: 1981-2010 within AOI | 0.91627
SN2008WS | SN2008 | Annual Mean Sulfur and Nitrogen Wet Deposition | Natural | Climate | Annual gradient map of precipitation-weighted mean deposition for average sulfur & nitrogen wet deposition for 2008 in kg of S+N/ha/yr, within AOI | Annual Mean Sulfur and Nitrogen Wet Deposition | Natural | Climate | Annual gradient map of precipitation-weighted mean deposition for average sulfur & nitrogen wet deposition for 2008 in kg of S+N/ha/yr, within AOI | PRECIP_MINUS_EVTWS | PRECIP_MINUS_EVT | Surplus Precipitation | Natural | This dataset represents surplus precipitation (mm): precipitation minus potential evaporation described in DOI: 10.1016/j.scitotenv.2020.137661 within individual, local NHDPlusV2 catchments and upstream, contributing watersheds. | Surplus Precipitation | Natural | This dataset represents surplus precipitation (mm): precipitation minus potential evaporation described in DOI: 10.1016/j.scitotenv.2020.137661 within individual, local NHDPlusV2 catchments and upstream, contributing watersheds. | 0.91949
SN2008WS | SN2008 | Annual Mean Sulfur and Nitrogen Wet Deposition | Natural | Climate | Annual gradient map of precipitation-weighted mean deposition for average sulfur & nitrogen wet deposition for 2008 in kg of S+N/ha/yr, within AOI | Annual Mean Sulfur and Nitrogen Wet Deposition | Natural | Climate | Annual gradient map of precipitation-weighted mean deposition for average sulfur & nitrogen wet deposition for 2008 in kg of S+N/ha/yr, within AOI | NO32008WS | NO32008 | Mean Annual Precipitation-Weighted NO3 Mean | Natural | Annual gradient map of precipitation-weighted mean deposition for nitrate ion concentration wet deposition for 2008 in kg of NO3/ha/yr, within AOI | Mean Annual Precipitation-Weighted NO3 Mean | Natural | Annual gradient map of precipitation-weighted mean deposition for nitrate ion concentration wet deposition for 2008 in kg of NO3/ha/yr, within AOI | 0.97974
SN2008WS | SN2008 | Annual Mean Sulfur and Nitrogen Wet Deposition | Natural | Climate | Annual gradient map of precipitation-weighted mean deposition for average sulfur & nitrogen wet deposition for 2008 in kg of S+N/ha/yr, within AOI | Annual Mean Sulfur and Nitrogen Wet Deposition | Natural | Climate | Annual gradient map of precipitation-weighted mean deposition for average sulfur & nitrogen wet deposition for 2008 in kg of S+N/ha/yr, within AOI | NH42008WS | NH42008 | Mean annual Precipitation-Weighted NH4 Mean | Natural | Annual gradient map of precipitation-weighted mean deposition for ammonium ion concentration wet deposition for 2008 in kg of NH4/ha/yr, within AOI | Mean annual Precipitation-Weighted NH4 Mean | Natural | Annual gradient map of precipitation-weighted mean deposition for ammonium ion concentration wet deposition for 2008 in kg of NH4/ha/yr, within AOI | 0.98089
SN2008WS | SN2008 | Annual Mean Sulfur and Nitrogen Wet Deposition | Natural | Climate | Annual gradient map of precipitation-weighted mean deposition for average sulfur & nitrogen wet deposition for 2008 in kg of S+N/ha/yr, within AOI | Annual Mean Sulfur and Nitrogen Wet Deposition | Natural | Climate | Annual gradient map of precipitation-weighted mean deposition for average sulfur & nitrogen wet deposition for 2008 in kg of S+N/ha/yr, within AOI | INORGNWETDEP2008WS | INORGNWETDEP2008 | Mean Annual Precipitation-Weighted Nitrogen | Natural | Annual gradient map of precipitation-weighted mean deposition for inorganic nitrogen wet deposition from nitrate and ammonium for 2008 in kg of N/ha/yr, within AOI | Mean Annual Precipitation-Weighted Nitrogen | Natural | Annual gradient map of precipitation-weighted mean deposition for inorganic nitrogen wet deposition from nitrate and ammonium for 2008 in kg of N/ha/yr, within AOI | 0.98938
SW_FLUXWS | SW_FLUX | Surface Water Nitrogen Flux | Anthropogenic | Agriculture | Estimated surface water TN flux (kg N / km2) within AOI | Surface Water Nitrogen Flux | Anthropogenic | Agriculture | Estimated surface water TN flux (kg N / km2) within AOI | RUNOFFWS | RUNOFF | Mean Runoff | Natural | Mean runoff (mm) within AOI | Mean Runoff | Natural | Mean runoff (mm) within AOI | 0.86022
TEMPWS | TEMP | TEMP | Anthropogenic | IWI | Temperature regulation component score calculated using AOI metrics | TEMP | Anthropogenic | IWI | Temperature regulation component score calculated using AOI metrics | CONNWS | CONN | CONN | Anthropogenic | Hydrologic connectivity component score calculated using AOI metrics | CONN | Anthropogenic | Hydrologic connectivity component score calculated using AOI metrics | 0.95114
THALWEGDEPTH | THALWEGDEPTH | #N/A | #N/A | #N/A | #N/A | #N/A | #N/A | #N/A | #N/A | NANIWS | NANI | Anthropogenic Nitrogen | Anthropogenic | Net Anthropogenic Nitrogen within AOI: farm fertilizer + urban fertilizer + NOx deposition + CBNF + Human and Livestock food - crop N content - livestock N content | Anthropogenic Nitrogen | Anthropogenic | Net Anthropogenic Nitrogen within AOI: farm fertilizer + urban fertilizer + NOx deposition + CBNF + Human and Livestock food - crop N content - livestock N content | 0.88083
THALWEGDEPTH | THALWEGDEPTH | #N/A | #N/A | #N/A | #N/A | #N/A | #N/A | #N/A | #N/A | NSURPWS | NSURP | Nitrogen Surplus | Anthropogenic | Nitrogen Surplus (kg N / yr) per AOI - excluding biological N Fixation | Nitrogen Surplus | Anthropogenic | Nitrogen Surplus (kg N / yr) per AOI - excluding biological N Fixation | 0.88822
THALWEGDEPTH | THALWEGDEPTH | #N/A | #N/A | #N/A | #N/A | #N/A | #N/A | #N/A | #N/A | BANKFULLDEPTH | BANKFULLDEPTH | Predicted Bankfull Depth | Natural | Predicted bankfull depth: thalweg depth plus bankfull height, which is the height from the water surface to the bankfull stage | Predicted Bankfull Depth | Natural | Predicted bankfull depth: thalweg depth plus bankfull height, which is the height from the water surface to the bankfull stage | 0.9261
THALWEGDEPTH | THALWEGDEPTH | #N/A | #N/A | #N/A | #N/A | #N/A | #N/A | #N/A | #N/A | BANKFULLWIDTH | BANKFULLWIDTH | Predicted Bankfull Width | Natural | Predicted bankfull width: distance from left to right bank at bankfull stage where the potential water height would spill outside of the channel and into the floodplain | Predicted Bankfull Width | Natural | Predicted bankfull width: distance from left to right bank at bankfull stage where the potential water height would spill outside of the channel and into the floodplain | 0.95847
THALWEGDEPTH | THALWEGDEPTH | #N/A | #N/A | #N/A | #N/A | #N/A | #N/A | #N/A | #N/A | WETTEDWIDTH | WETTEDWIDTH | Predicted Wetted Width | Natural | Predicted wetted width: distance of the waters edge from left to right bank | Predicted Wetted Width | Natural | Predicted wetted width: distance of the waters edge from left to right bank | 0.96509
TMAX8110WS | TMAX8110 | 30-year Average Annual Normal Maximum Air Temperature | Natural | Climate | PRISM climate data - 30-year normal maximum temperature (CÂ°): Annual period: 1981-2010 within the AOI | 30-year Average Annual Normal Maximum Air Temperature | Natural | Climate | PRISM climate data - 30-year normal maximum temperature (CÂ°): Annual period: 1981-2010 within the AOI | TMIN8110WS | TMIN8110 | 30-year Average Annual Normal Minimum Air Temperature | Natural | PRISM climate data - 30-year normal minimum temperature (CÂ°): Annual period: 1981-2010 within the AOI | 30-year Average Annual Normal Minimum Air Temperature | Natural | PRISM climate data - 30-year normal minimum temperature (CÂ°): Annual period: 1981-2010 within the AOI | 0.82426
TMAX8110WS | TMAX8110 | 30-year Average Annual Normal Maximum Air Temperature | Natural | Climate | PRISM climate data - 30-year normal maximum temperature (CÂ°): Annual period: 1981-2010 within the AOI | 30-year Average Annual Normal Maximum Air Temperature | Natural | Climate | PRISM climate data - 30-year normal maximum temperature (CÂ°): Annual period: 1981-2010 within the AOI | TMIN9120WS | TMIN9120 | 30-year Average Annual Normal Minimum Air Temperature | Natural | PRISM climate data - 30-year normal minimum temperature (CÂ°): Annual period: 1991-2020 within the AOI | 30-year Average Annual Normal Minimum Air Temperature | Natural | PRISM climate data - 30-year normal minimum temperature (CÂ°): Annual period: 1991-2020 within the AOI | 0.82903
TMAX8110WS | TMAX8110 | 30-year Average Annual Normal Maximum Air Temperature | Natural | Climate | PRISM climate data - 30-year normal maximum temperature (CÂ°): Annual period: 1981-2010 within the AOI | 30-year Average Annual Normal Maximum Air Temperature | Natural | Climate | PRISM climate data - 30-year normal maximum temperature (CÂ°): Annual period: 1981-2010 within the AOI | MAST2008 | MAST2008 | Mean Annual Stream Temp | Natural | Predicted mean annual stream temperature (Jan-Dec) for year 2008, 2009, 2013, 2014 | Mean Annual Stream Temp | Natural | Predicted mean annual stream temperature (Jan-Dec) for year 2008, 2009, 2013, 2014 | 0.87754
TMAX8110WS | TMAX8110 | 30-year Average Annual Normal Maximum Air Temperature | Natural | Climate | PRISM climate data - 30-year normal maximum temperature (CÂ°): Annual period: 1981-2010 within the AOI | 30-year Average Annual Normal Maximum Air Temperature | Natural | Climate | PRISM climate data - 30-year normal maximum temperature (CÂ°): Annual period: 1981-2010 within the AOI | TMEAN8110WS | TMEAN8110 | 30-year Mean Annual Air Temperature | Natural | PRISM climate data - 30-year normal mean temperature (CÂ°): Annual period: 1981-2010 within the AOI | 30-year Mean Annual Air Temperature | Natural | PRISM climate data - 30-year normal mean temperature (CÂ°): Annual period: 1981-2010 within the AOI | 0.94738
TMAX8110WS | TMAX8110 | 30-year Average Annual Normal Maximum Air Temperature | Natural | Climate | PRISM climate data - 30-year normal maximum temperature (CÂ°): Annual period: 1981-2010 within the AOI | 30-year Average Annual Normal Maximum Air Temperature | Natural | Climate | PRISM climate data - 30-year normal maximum temperature (CÂ°): Annual period: 1981-2010 within the AOI | TMEAN9120WS | TMEAN9120 | 30-year Mean Annual Air Temperature | Natural | PRISM climate data - 30-year normal mean temperature (CÂ°): Annual period: 1991-2020 within the AOI | 30-year Mean Annual Air Temperature | Natural | PRISM climate data - 30-year normal mean temperature (CÂ°): Annual period: 1991-2020 within the AOI | 0.94791
TMAX8110WS | TMAX8110 | 30-year Average Annual Normal Maximum Air Temperature | Natural | Climate | PRISM climate data - 30-year normal maximum temperature (CÂ°): Annual period: 1981-2010 within the AOI | 30-year Average Annual Normal Maximum Air Temperature | Natural | Climate | PRISM climate data - 30-year normal maximum temperature (CÂ°): Annual period: 1981-2010 within the AOI | TMEAN2008WS | TMEAN2008 | Mean Air Temperature | Natural | PRISM climate data - Mean temperature (°C) within the AOI. Period: 2008 and 2009 | Mean Air Temperature | Natural | PRISM climate data - Mean temperature (°C) within the AOI. Period: 2008 and 2009 | 0.94884
TMAX8110WS | TMAX8110 | 30-year Average Annual Normal Maximum Air Temperature | Natural | Climate | PRISM climate data - 30-year normal maximum temperature (CÂ°): Annual period: 1981-2010 within the AOI | 30-year Average Annual Normal Maximum Air Temperature | Natural | Climate | PRISM climate data - 30-year normal maximum temperature (CÂ°): Annual period: 1981-2010 within the AOI | TMAX9120WS | TMAX9120 | 30-year Average Annual Normal Maximum Air Temperature | Natural | PRISM climate data - 30-year normal maximum temperature (CÂ°): Annual period: 1991-2020 within the AOI | 30-year Average Annual Normal Maximum Air Temperature | Natural | PRISM climate data - 30-year normal maximum temperature (CÂ°): Annual period: 1991-2020 within the AOI | 0.99561
TMAX9120WS | TMAX9120 | 30-year Average Annual Normal Maximum Air Temperature | Natural | Climate | PRISM climate data - 30-year normal maximum temperature (CÂ°): Annual period: 1991-2020 within the AOI | 30-year Average Annual Normal Maximum Air Temperature | Natural | Climate | PRISM climate data - 30-year normal maximum temperature (CÂ°): Annual period: 1991-2020 within the AOI | TMIN8110WS | TMIN8110 | 30-year Average Annual Normal Minimum Air Temperature | Natural | PRISM climate data - 30-year normal minimum temperature (CÂ°): Annual period: 1981-2010 within the AOI | 30-year Average Annual Normal Minimum Air Temperature | Natural | PRISM climate data - 30-year normal minimum temperature (CÂ°): Annual period: 1981-2010 within the AOI | 0.80781
TMAX9120WS | TMAX9120 | 30-year Average Annual Normal Maximum Air Temperature | Natural | Climate | PRISM climate data - 30-year normal maximum temperature (CÂ°): Annual period: 1991-2020 within the AOI | 30-year Average Annual Normal Maximum Air Temperature | Natural | Climate | PRISM climate data - 30-year normal maximum temperature (CÂ°): Annual period: 1991-2020 within the AOI | TMIN9120WS | TMIN9120 | 30-year Average Annual Normal Minimum Air Temperature | Natural | PRISM climate data - 30-year normal minimum temperature (CÂ°): Annual period: 1991-2020 within the AOI | 30-year Average Annual Normal Minimum Air Temperature | Natural | PRISM climate data - 30-year normal minimum temperature (CÂ°): Annual period: 1991-2020 within the AOI | 0.81391
TMAX9120WS | TMAX9120 | 30-year Average Annual Normal Maximum Air Temperature | Natural | Climate | PRISM climate data - 30-year normal maximum temperature (CÂ°): Annual period: 1991-2020 within the AOI | 30-year Average Annual Normal Maximum Air Temperature | Natural | Climate | PRISM climate data - 30-year normal maximum temperature (CÂ°): Annual period: 1991-2020 within the AOI | MAST2008 | MAST2008 | Mean Annual Stream Temp | Natural | Predicted mean annual stream temperature (Jan-Dec) for year 2008, 2009, 2013, 2014 | Mean Annual Stream Temp | Natural | Predicted mean annual stream temperature (Jan-Dec) for year 2008, 2009, 2013, 2014 | 0.87815
TMAX9120WS | TMAX9120 | 30-year Average Annual Normal Maximum Air Temperature | Natural | Climate | PRISM climate data - 30-year normal maximum temperature (CÂ°): Annual period: 1991-2020 within the AOI | 30-year Average Annual Normal Maximum Air Temperature | Natural | Climate | PRISM climate data - 30-year normal maximum temperature (CÂ°): Annual period: 1991-2020 within the AOI | TMEAN8110WS | TMEAN8110 | 30-year Mean Annual Air Temperature | Natural | PRISM climate data - 30-year normal mean temperature (CÂ°): Annual period: 1981-2010 within the AOI | 30-year Mean Annual Air Temperature | Natural | PRISM climate data - 30-year normal mean temperature (CÂ°): Annual period: 1981-2010 within the AOI | 0.93556
TMAX9120WS | TMAX9120 | 30-year Average Annual Normal Maximum Air Temperature | Natural | Climate | PRISM climate data - 30-year normal maximum temperature (CÂ°): Annual period: 1991-2020 within the AOI | 30-year Average Annual Normal Maximum Air Temperature | Natural | Climate | PRISM climate data - 30-year normal maximum temperature (CÂ°): Annual period: 1991-2020 within the AOI | TMEAN2008WS | TMEAN2008 | Mean Air Temperature | Natural | PRISM climate data - Mean temperature (°C) within the AOI. Period: 2008 and 2009 | Mean Air Temperature | Natural | PRISM climate data - Mean temperature (°C) within the AOI. Period: 2008 and 2009 | 0.94024
TMAX9120WS | TMAX9120 | 30-year Average Annual Normal Maximum Air Temperature | Natural | Climate | PRISM climate data - 30-year normal maximum temperature (CÂ°): Annual period: 1991-2020 within the AOI | 30-year Average Annual Normal Maximum Air Temperature | Natural | Climate | PRISM climate data - 30-year normal maximum temperature (CÂ°): Annual period: 1991-2020 within the AOI | TMEAN9120WS | TMEAN9120 | 30-year Mean Annual Air Temperature | Natural | PRISM climate data - 30-year normal mean temperature (CÂ°): Annual period: 1991-2020 within the AOI | 30-year Mean Annual Air Temperature | Natural | PRISM climate data - 30-year normal mean temperature (CÂ°): Annual period: 1991-2020 within the AOI | 0.94047
TMAX9120WS | TMAX9120 | 30-year Average Annual Normal Maximum Air Temperature | Natural | Climate | PRISM climate data - 30-year normal maximum temperature (CÂ°): Annual period: 1991-2020 within the AOI | 30-year Average Annual Normal Maximum Air Temperature | Natural | Climate | PRISM climate data - 30-year normal maximum temperature (CÂ°): Annual period: 1991-2020 within the AOI | TMAX8110WS | TMAX8110 | 30-year Average Annual Normal Maximum Air Temperature | Natural | PRISM climate data - 30-year normal maximum temperature (CÂ°): Annual period: 1981-2010 within the AOI | 30-year Average Annual Normal Maximum Air Temperature | Natural | PRISM climate data - 30-year normal maximum temperature (CÂ°): Annual period: 1981-2010 within the AOI | 0.99561
TMEAN2008WS | TMEAN2008 | Mean Air Temperature | Natural | Climate | PRISM climate data - Mean temperature (°C) within the AOI. Period: 2008 and 2009 | Mean Air Temperature | Natural | Climate | PRISM climate data - Mean temperature (°C) within the AOI. Period: 2008 and 2009 | ELEVWS | ELEV | Mean Elevation | Natural | Mean AOI elevation (m) | Mean Elevation | Natural | Mean AOI elevation (m) | -0.85727
TMEAN2008WS | TMEAN2008 | Mean Air Temperature | Natural | Climate | PRISM climate data - Mean temperature (°C) within the AOI. Period: 2008 and 2009 | Mean Air Temperature | Natural | Climate | PRISM climate data - Mean temperature (°C) within the AOI. Period: 2008 and 2009 | BFIWS | BFI | Base Flow Index | Natural | Base flow is the component of streamflow that can be attributed to ground-water discharge into streams. The BFI is the ratio of base flow to total flow, expressed as a percentage, within AOI | Base Flow Index | Natural | Base flow is the component of streamflow that can be attributed to ground-water discharge into streams. The BFI is the ratio of base flow to total flow, expressed as a percentage, within AOI | -0.80394
TMEAN2008WS | TMEAN2008 | Mean Air Temperature | Natural | Climate | PRISM climate data - Mean temperature (°C) within the AOI. Period: 2008 and 2009 | Mean Air Temperature | Natural | Climate | PRISM climate data - Mean temperature (°C) within the AOI. Period: 2008 and 2009 | MWST2008 | MWST2008 | Mean Winter Stream Temp | Natural | Predicted mean winter stream temperature (Jan-Feb) for year 2008, 2009, 2013, 2014 | Mean Winter Stream Temp | Natural | Predicted mean winter stream temperature (Jan-Feb) for year 2008, 2009, 2013, 2014 | 0.84046
TMEAN2008WS | TMEAN2008 | Mean Air Temperature | Natural | Climate | PRISM climate data - Mean temperature (°C) within the AOI. Period: 2008 and 2009 | Mean Air Temperature | Natural | Climate | PRISM climate data - Mean temperature (°C) within the AOI. Period: 2008 and 2009 | MAST2008 | MAST2008 | Mean Annual Stream Temp | Natural | Predicted mean annual stream temperature (Jan-Dec) for year 2008, 2009, 2013, 2014 | Mean Annual Stream Temp | Natural | Predicted mean annual stream temperature (Jan-Dec) for year 2008, 2009, 2013, 2014 | 0.86591
TMEAN2008WS | TMEAN2008 | Mean Air Temperature | Natural | Climate | PRISM climate data - Mean temperature (°C) within the AOI. Period: 2008 and 2009 | Mean Air Temperature | Natural | Climate | PRISM climate data - Mean temperature (°C) within the AOI. Period: 2008 and 2009 | TMIN8110WS | TMIN8110 | 30-year Average Annual Normal Minimum Air Temperature | Natural | PRISM climate data - 30-year normal minimum temperature (CÂ°): Annual period: 1981-2010 within the AOI | 30-year Average Annual Normal Minimum Air Temperature | Natural | PRISM climate data - 30-year normal minimum temperature (CÂ°): Annual period: 1981-2010 within the AOI | 0.93771
TMEAN2008WS | TMEAN2008 | Mean Air Temperature | Natural | Climate | PRISM climate data - Mean temperature (°C) within the AOI. Period: 2008 and 2009 | Mean Air Temperature | Natural | Climate | PRISM climate data - Mean temperature (°C) within the AOI. Period: 2008 and 2009 | TMAX9120WS | TMAX9120 | 30-year Average Annual Normal Maximum Air Temperature | Natural | PRISM climate data - 30-year normal maximum temperature (CÂ°): Annual period: 1991-2020 within the AOI | 30-year Average Annual Normal Maximum Air Temperature | Natural | PRISM climate data - 30-year normal maximum temperature (CÂ°): Annual period: 1991-2020 within the AOI | 0.94024
TMEAN2008WS | TMEAN2008 | Mean Air Temperature | Natural | Climate | PRISM climate data - Mean temperature (°C) within the AOI. Period: 2008 and 2009 | Mean Air Temperature | Natural | Climate | PRISM climate data - Mean temperature (°C) within the AOI. Period: 2008 and 2009 | TMIN9120WS | TMIN9120 | 30-year Average Annual Normal Minimum Air Temperature | Natural | PRISM climate data - 30-year normal minimum temperature (CÂ°): Annual period: 1991-2020 within the AOI | 30-year Average Annual Normal Minimum Air Temperature | Natural | PRISM climate data - 30-year normal minimum temperature (CÂ°): Annual period: 1991-2020 within the AOI | 0.94144
TMEAN2008WS | TMEAN2008 | Mean Air Temperature | Natural | Climate | PRISM climate data - Mean temperature (°C) within the AOI. Period: 2008 and 2009 | Mean Air Temperature | Natural | Climate | PRISM climate data - Mean temperature (°C) within the AOI. Period: 2008 and 2009 | TMAX8110WS | TMAX8110 | 30-year Average Annual Normal Maximum Air Temperature | Natural | PRISM climate data - 30-year normal maximum temperature (CÂ°): Annual period: 1981-2010 within the AOI | 30-year Average Annual Normal Maximum Air Temperature | Natural | PRISM climate data - 30-year normal maximum temperature (CÂ°): Annual period: 1981-2010 within the AOI | 0.94884
TMEAN2008WS | TMEAN2008 | Mean Air Temperature | Natural | Climate | PRISM climate data - Mean temperature (°C) within the AOI. Period: 2008 and 2009 | Mean Air Temperature | Natural | Climate | PRISM climate data - Mean temperature (°C) within the AOI. Period: 2008 and 2009 | TMEAN8110WS | TMEAN8110 | 30-year Mean Annual Air Temperature | Natural | PRISM climate data - 30-year normal mean temperature (CÂ°): Annual period: 1981-2010 within the AOI | 30-year Mean Annual Air Temperature | Natural | PRISM climate data - 30-year normal mean temperature (CÂ°): Annual period: 1981-2010 within the AOI | 0.9903
TMEAN2008WS | TMEAN2008 | Mean Air Temperature | Natural | Climate | PRISM climate data - Mean temperature (°C) within the AOI. Period: 2008 and 2009 | Mean Air Temperature | Natural | Climate | PRISM climate data - Mean temperature (°C) within the AOI. Period: 2008 and 2009 | TMEAN9120WS | TMEAN9120 | 30-year Mean Annual Air Temperature | Natural | PRISM climate data - 30-year normal mean temperature (CÂ°): Annual period: 1991-2020 within the AOI | 30-year Mean Annual Air Temperature | Natural | PRISM climate data - 30-year normal mean temperature (CÂ°): Annual period: 1991-2020 within the AOI | 0.99102
TMEAN8110WS | TMEAN8110 | 30-year Mean Annual Air Temperature | Natural | Climate | PRISM climate data - 30-year normal mean temperature (CÂ°): Annual period: 1981-2010 within the AOI | 30-year Mean Annual Air Temperature | Natural | Climate | PRISM climate data - 30-year normal mean temperature (CÂ°): Annual period: 1981-2010 within the AOI | ELEVWS | ELEV | Mean Elevation | Natural | Mean AOI elevation (m) | Mean Elevation | Natural | Mean AOI elevation (m) | -0.88737
TMEAN8110WS | TMEAN8110 | 30-year Mean Annual Air Temperature | Natural | Climate | PRISM climate data - 30-year normal mean temperature (CÂ°): Annual period: 1981-2010 within the AOI | 30-year Mean Annual Air Temperature | Natural | Climate | PRISM climate data - 30-year normal mean temperature (CÂ°): Annual period: 1981-2010 within the AOI | BFIWS | BFI | Base Flow Index | Natural | Base flow is the component of streamflow that can be attributed to ground-water discharge into streams. The BFI is the ratio of base flow to total flow, expressed as a percentage, within AOI | Base Flow Index | Natural | Base flow is the component of streamflow that can be attributed to ground-water discharge into streams. The BFI is the ratio of base flow to total flow, expressed as a percentage, within AOI | -0.81878
TMEAN8110WS | TMEAN8110 | 30-year Mean Annual Air Temperature | Natural | Climate | PRISM climate data - 30-year normal mean temperature (CÂ°): Annual period: 1981-2010 within the AOI | 30-year Mean Annual Air Temperature | Natural | Climate | PRISM climate data - 30-year normal mean temperature (CÂ°): Annual period: 1981-2010 within the AOI | MWST2008 | MWST2008 | Mean Winter Stream Temp | Natural | Predicted mean winter stream temperature (Jan-Feb) for year 2008, 2009, 2013, 2014 | Mean Winter Stream Temp | Natural | Predicted mean winter stream temperature (Jan-Feb) for year 2008, 2009, 2013, 2014 | 0.85652
TMEAN8110WS | TMEAN8110 | 30-year Mean Annual Air Temperature | Natural | Climate | PRISM climate data - 30-year normal mean temperature (CÂ°): Annual period: 1981-2010 within the AOI | 30-year Mean Annual Air Temperature | Natural | Climate | PRISM climate data - 30-year normal mean temperature (CÂ°): Annual period: 1981-2010 within the AOI | MAST2008 | MAST2008 | Mean Annual Stream Temp | Natural | Predicted mean annual stream temperature (Jan-Dec) for year 2008, 2009, 2013, 2014 | Mean Annual Stream Temp | Natural | Predicted mean annual stream temperature (Jan-Dec) for year 2008, 2009, 2013, 2014 | 0.86664
TMEAN8110WS | TMEAN8110 | 30-year Mean Annual Air Temperature | Natural | Climate | PRISM climate data - 30-year normal mean temperature (CÂ°): Annual period: 1981-2010 within the AOI | 30-year Mean Annual Air Temperature | Natural | Climate | PRISM climate data - 30-year normal mean temperature (CÂ°): Annual period: 1981-2010 within the AOI | TMAX9120WS | TMAX9120 | 30-year Average Annual Normal Maximum Air Temperature | Natural | PRISM climate data - 30-year normal maximum temperature (CÂ°): Annual period: 1991-2020 within the AOI | 30-year Average Annual Normal Maximum Air Temperature | Natural | PRISM climate data - 30-year normal maximum temperature (CÂ°): Annual period: 1991-2020 within the AOI | 0.93556
TMEAN8110WS | TMEAN8110 | 30-year Mean Annual Air Temperature | Natural | Climate | PRISM climate data - 30-year normal mean temperature (CÂ°): Annual period: 1981-2010 within the AOI | 30-year Mean Annual Air Temperature | Natural | Climate | PRISM climate data - 30-year normal mean temperature (CÂ°): Annual period: 1981-2010 within the AOI | TMAX8110WS | TMAX8110 | 30-year Average Annual Normal Maximum Air Temperature | Natural | PRISM climate data - 30-year normal maximum temperature (CÂ°): Annual period: 1981-2010 within the AOI | 30-year Average Annual Normal Maximum Air Temperature | Natural | PRISM climate data - 30-year normal maximum temperature (CÂ°): Annual period: 1981-2010 within the AOI | 0.94738
TMEAN8110WS | TMEAN8110 | 30-year Mean Annual Air Temperature | Natural | Climate | PRISM climate data - 30-year normal mean temperature (CÂ°): Annual period: 1981-2010 within the AOI | 30-year Mean Annual Air Temperature | Natural | Climate | PRISM climate data - 30-year normal mean temperature (CÂ°): Annual period: 1981-2010 within the AOI | TMIN8110WS | TMIN8110 | 30-year Average Annual Normal Minimum Air Temperature | Natural | PRISM climate data - 30-year normal minimum temperature (CÂ°): Annual period: 1981-2010 within the AOI | 30-year Average Annual Normal Minimum Air Temperature | Natural | PRISM climate data - 30-year normal minimum temperature (CÂ°): Annual period: 1981-2010 within the AOI | 0.95608
TMEAN8110WS | TMEAN8110 | 30-year Mean Annual Air Temperature | Natural | Climate | PRISM climate data - 30-year normal mean temperature (CÂ°): Annual period: 1981-2010 within the AOI | 30-year Mean Annual Air Temperature | Natural | Climate | PRISM climate data - 30-year normal mean temperature (CÂ°): Annual period: 1981-2010 within the AOI | TMIN9120WS | TMIN9120 | 30-year Average Annual Normal Minimum Air Temperature | Natural | PRISM climate data - 30-year normal minimum temperature (CÂ°): Annual period: 1991-2020 within the AOI | 30-year Average Annual Normal Minimum Air Temperature | Natural | PRISM climate data - 30-year normal minimum temperature (CÂ°): Annual period: 1991-2020 within the AOI | 0.95697
TMEAN8110WS | TMEAN8110 | 30-year Mean Annual Air Temperature | Natural | Climate | PRISM climate data - 30-year normal mean temperature (CÂ°): Annual period: 1981-2010 within the AOI | 30-year Mean Annual Air Temperature | Natural | Climate | PRISM climate data - 30-year normal mean temperature (CÂ°): Annual period: 1981-2010 within the AOI | TMEAN2008WS | TMEAN2008 | Mean Air Temperature | Natural | PRISM climate data - Mean temperature (°C) within the AOI. Period: 2008 and 2009 | Mean Air Temperature | Natural | PRISM climate data - Mean temperature (°C) within the AOI. Period: 2008 and 2009 | 0.9903
TMEAN8110WS | TMEAN8110 | 30-year Mean Annual Air Temperature | Natural | Climate | PRISM climate data - 30-year normal mean temperature (CÂ°): Annual period: 1981-2010 within the AOI | 30-year Mean Annual Air Temperature | Natural | Climate | PRISM climate data - 30-year normal mean temperature (CÂ°): Annual period: 1981-2010 within the AOI | TMEAN9120WS | TMEAN9120 | 30-year Mean Annual Air Temperature | Natural | PRISM climate data - 30-year normal mean temperature (CÂ°): Annual period: 1991-2020 within the AOI | 30-year Mean Annual Air Temperature | Natural | PRISM climate data - 30-year normal mean temperature (CÂ°): Annual period: 1991-2020 within the AOI | 0.99724
TMEAN9120WS | TMEAN9120 | 30-year Mean Annual Air Temperature | Natural | Climate | PRISM climate data - 30-year normal mean temperature (CÂ°): Annual period: 1991-2020 within the AOI | 30-year Mean Annual Air Temperature | Natural | Climate | PRISM climate data - 30-year normal mean temperature (CÂ°): Annual period: 1991-2020 within the AOI | ELEVWS | ELEV | Mean Elevation | Natural | Mean AOI elevation (m) | Mean Elevation | Natural | Mean AOI elevation (m) | -0.8791
TMEAN9120WS | TMEAN9120 | 30-year Mean Annual Air Temperature | Natural | Climate | PRISM climate data - 30-year normal mean temperature (CÂ°): Annual period: 1991-2020 within the AOI | 30-year Mean Annual Air Temperature | Natural | Climate | PRISM climate data - 30-year normal mean temperature (CÂ°): Annual period: 1991-2020 within the AOI | BFIWS | BFI | Base Flow Index | Natural | Base flow is the component of streamflow that can be attributed to ground-water discharge into streams. The BFI is the ratio of base flow to total flow, expressed as a percentage, within AOI | Base Flow Index | Natural | Base flow is the component of streamflow that can be attributed to ground-water discharge into streams. The BFI is the ratio of base flow to total flow, expressed as a percentage, within AOI | -0.82149
TMEAN9120WS | TMEAN9120 | 30-year Mean Annual Air Temperature | Natural | Climate | PRISM climate data - 30-year normal mean temperature (CÂ°): Annual period: 1991-2020 within the AOI | 30-year Mean Annual Air Temperature | Natural | Climate | PRISM climate data - 30-year normal mean temperature (CÂ°): Annual period: 1991-2020 within the AOI | MWST2008 | MWST2008 | Mean Winter Stream Temp | Natural | Predicted mean winter stream temperature (Jan-Feb) for year 2008, 2009, 2013, 2014 | Mean Winter Stream Temp | Natural | Predicted mean winter stream temperature (Jan-Feb) for year 2008, 2009, 2013, 2014 | 0.84897
TMEAN9120WS | TMEAN9120 | 30-year Mean Annual Air Temperature | Natural | Climate | PRISM climate data - 30-year normal mean temperature (CÂ°): Annual period: 1991-2020 within the AOI | 30-year Mean Annual Air Temperature | Natural | Climate | PRISM climate data - 30-year normal mean temperature (CÂ°): Annual period: 1991-2020 within the AOI | MAST2008 | MAST2008 | Mean Annual Stream Temp | Natural | Predicted mean annual stream temperature (Jan-Dec) for year 2008, 2009, 2013, 2014 | Mean Annual Stream Temp | Natural | Predicted mean annual stream temperature (Jan-Dec) for year 2008, 2009, 2013, 2014 | 0.87118
TMEAN9120WS | TMEAN9120 | 30-year Mean Annual Air Temperature | Natural | Climate | PRISM climate data - 30-year normal mean temperature (CÂ°): Annual period: 1991-2020 within the AOI | 30-year Mean Annual Air Temperature | Natural | Climate | PRISM climate data - 30-year normal mean temperature (CÂ°): Annual period: 1991-2020 within the AOI | TMAX9120WS | TMAX9120 | 30-year Average Annual Normal Maximum Air Temperature | Natural | PRISM climate data - 30-year normal maximum temperature (CÂ°): Annual period: 1991-2020 within the AOI | 30-year Average Annual Normal Maximum Air Temperature | Natural | PRISM climate data - 30-year normal maximum temperature (CÂ°): Annual period: 1991-2020 within the AOI | 0.94047
TMEAN9120WS | TMEAN9120 | 30-year Mean Annual Air Temperature | Natural | Climate | PRISM climate data - 30-year normal mean temperature (CÂ°): Annual period: 1991-2020 within the AOI | 30-year Mean Annual Air Temperature | Natural | Climate | PRISM climate data - 30-year normal mean temperature (CÂ°): Annual period: 1991-2020 within the AOI | TMAX8110WS | TMAX8110 | 30-year Average Annual Normal Maximum Air Temperature | Natural | PRISM climate data - 30-year normal maximum temperature (CÂ°): Annual period: 1981-2010 within the AOI | 30-year Average Annual Normal Maximum Air Temperature | Natural | PRISM climate data - 30-year normal maximum temperature (CÂ°): Annual period: 1981-2010 within the AOI | 0.94791
TMEAN9120WS | TMEAN9120 | 30-year Mean Annual Air Temperature | Natural | Climate | PRISM climate data - 30-year normal mean temperature (CÂ°): Annual period: 1991-2020 within the AOI | 30-year Mean Annual Air Temperature | Natural | Climate | PRISM climate data - 30-year normal mean temperature (CÂ°): Annual period: 1991-2020 within the AOI | TMIN8110WS | TMIN8110 | 30-year Average Annual Normal Minimum Air Temperature | Natural | PRISM climate data - 30-year normal minimum temperature (CÂ°): Annual period: 1981-2010 within the AOI | 30-year Average Annual Normal Minimum Air Temperature | Natural | PRISM climate data - 30-year normal minimum temperature (CÂ°): Annual period: 1981-2010 within the AOI | 0.9514
TMEAN9120WS | TMEAN9120 | 30-year Mean Annual Air Temperature | Natural | Climate | PRISM climate data - 30-year normal mean temperature (CÂ°): Annual period: 1991-2020 within the AOI | 30-year Mean Annual Air Temperature | Natural | Climate | PRISM climate data - 30-year normal mean temperature (CÂ°): Annual period: 1991-2020 within the AOI | TMIN9120WS | TMIN9120 | 30-year Average Annual Normal Minimum Air Temperature | Natural | PRISM climate data - 30-year normal minimum temperature (CÂ°): Annual period: 1991-2020 within the AOI | 30-year Average Annual Normal Minimum Air Temperature | Natural | PRISM climate data - 30-year normal minimum temperature (CÂ°): Annual period: 1991-2020 within the AOI | 0.95753
TMEAN9120WS | TMEAN9120 | 30-year Mean Annual Air Temperature | Natural | Climate | PRISM climate data - 30-year normal mean temperature (CÂ°): Annual period: 1991-2020 within the AOI | 30-year Mean Annual Air Temperature | Natural | Climate | PRISM climate data - 30-year normal mean temperature (CÂ°): Annual period: 1991-2020 within the AOI | TMEAN2008WS | TMEAN2008 | Mean Air Temperature | Natural | PRISM climate data - Mean temperature (°C) within the AOI. Period: 2008 and 2009 | Mean Air Temperature | Natural | PRISM climate data - Mean temperature (°C) within the AOI. Period: 2008 and 2009 | 0.99102
TMEAN9120WS | TMEAN9120 | 30-year Mean Annual Air Temperature | Natural | Climate | PRISM climate data - 30-year normal mean temperature (CÂ°): Annual period: 1991-2020 within the AOI | 30-year Mean Annual Air Temperature | Natural | Climate | PRISM climate data - 30-year normal mean temperature (CÂ°): Annual period: 1991-2020 within the AOI | TMEAN8110WS | TMEAN8110 | 30-year Mean Annual Air Temperature | Natural | PRISM climate data - 30-year normal mean temperature (CÂ°): Annual period: 1981-2010 within the AOI | 30-year Mean Annual Air Temperature | Natural | PRISM climate data - 30-year normal mean temperature (CÂ°): Annual period: 1981-2010 within the AOI | 0.99724
TMIN8110WS | TMIN8110 | 30-year Average Annual Normal Minimum Air Temperature | Natural | Climate | PRISM climate data - 30-year normal minimum temperature (CÂ°): Annual period: 1981-2010 within the AOI | 30-year Average Annual Normal Minimum Air Temperature | Natural | Climate | PRISM climate data - 30-year normal minimum temperature (CÂ°): Annual period: 1981-2010 within the AOI | ELEVWS | ELEV | Mean Elevation | Natural | Mean AOI elevation (m) | Mean Elevation | Natural | Mean AOI elevation (m) | -0.92111
TMIN8110WS | TMIN8110 | 30-year Average Annual Normal Minimum Air Temperature | Natural | Climate | PRISM climate data - 30-year normal minimum temperature (CÂ°): Annual period: 1981-2010 within the AOI | 30-year Average Annual Normal Minimum Air Temperature | Natural | Climate | PRISM climate data - 30-year normal minimum temperature (CÂ°): Annual period: 1981-2010 within the AOI | BFIWS | BFI | Base Flow Index | Natural | Base flow is the component of streamflow that can be attributed to ground-water discharge into streams. The BFI is the ratio of base flow to total flow, expressed as a percentage, within AOI | Base Flow Index | Natural | Base flow is the component of streamflow that can be attributed to ground-water discharge into streams. The BFI is the ratio of base flow to total flow, expressed as a percentage, within AOI | -0.82646
TMIN8110WS | TMIN8110 | 30-year Average Annual Normal Minimum Air Temperature | Natural | Climate | PRISM climate data - 30-year normal minimum temperature (CÂ°): Annual period: 1981-2010 within the AOI | 30-year Average Annual Normal Minimum Air Temperature | Natural | Climate | PRISM climate data - 30-year normal minimum temperature (CÂ°): Annual period: 1981-2010 within the AOI | TMAX9120WS | TMAX9120 | 30-year Average Annual Normal Maximum Air Temperature | Natural | PRISM climate data - 30-year normal maximum temperature (CÂ°): Annual period: 1991-2020 within the AOI | 30-year Average Annual Normal Maximum Air Temperature | Natural | PRISM climate data - 30-year normal maximum temperature (CÂ°): Annual period: 1991-2020 within the AOI | 0.80781
TMIN8110WS | TMIN8110 | 30-year Average Annual Normal Minimum Air Temperature | Natural | Climate | PRISM climate data - 30-year normal minimum temperature (CÂ°): Annual period: 1981-2010 within the AOI | 30-year Average Annual Normal Minimum Air Temperature | Natural | Climate | PRISM climate data - 30-year normal minimum temperature (CÂ°): Annual period: 1981-2010 within the AOI | PCTMXFST2001WS | PCTMXFST2001 | Mixed Deciduous/Evergreen Forest Percentage | Natural | % of AOI area classified as mixed deciduous/evergreen forest land cover (NLCD class 43) | Mixed Deciduous/Evergreen Forest Percentage | Natural | % of AOI area classified as mixed deciduous/evergreen forest land cover (NLCD class 43) | 0.81373
TMIN8110WS | TMIN8110 | 30-year Average Annual Normal Minimum Air Temperature | Natural | Climate | PRISM climate data - 30-year normal minimum temperature (CÂ°): Annual period: 1981-2010 within the AOI | 30-year Average Annual Normal Minimum Air Temperature | Natural | Climate | PRISM climate data - 30-year normal minimum temperature (CÂ°): Annual period: 1981-2010 within the AOI | TMAX8110WS | TMAX8110 | 30-year Average Annual Normal Maximum Air Temperature | Natural | PRISM climate data - 30-year normal maximum temperature (CÂ°): Annual period: 1981-2010 within the AOI | 30-year Average Annual Normal Maximum Air Temperature | Natural | PRISM climate data - 30-year normal maximum temperature (CÂ°): Annual period: 1981-2010 within the AOI | 0.82426
TMIN8110WS | TMIN8110 | 30-year Average Annual Normal Minimum Air Temperature | Natural | Climate | PRISM climate data - 30-year normal minimum temperature (CÂ°): Annual period: 1981-2010 within the AOI | 30-year Average Annual Normal Minimum Air Temperature | Natural | Climate | PRISM climate data - 30-year normal minimum temperature (CÂ°): Annual period: 1981-2010 within the AOI | MWST2008 | MWST2008 | Mean Winter Stream Temp | Natural | Predicted mean winter stream temperature (Jan-Feb) for year 2008, 2009, 2013, 2014 | Mean Winter Stream Temp | Natural | Predicted mean winter stream temperature (Jan-Feb) for year 2008, 2009, 2013, 2014 | 0.89796
TMIN8110WS | TMIN8110 | 30-year Average Annual Normal Minimum Air Temperature | Natural | Climate | PRISM climate data - 30-year normal minimum temperature (CÂ°): Annual period: 1981-2010 within the AOI | 30-year Average Annual Normal Minimum Air Temperature | Natural | Climate | PRISM climate data - 30-year normal minimum temperature (CÂ°): Annual period: 1981-2010 within the AOI | TMEAN2008WS | TMEAN2008 | Mean Air Temperature | Natural | PRISM climate data - Mean temperature (°C) within the AOI. Period: 2008 and 2009 | Mean Air Temperature | Natural | PRISM climate data - Mean temperature (°C) within the AOI. Period: 2008 and 2009 | 0.93771
TMIN8110WS | TMIN8110 | 30-year Average Annual Normal Minimum Air Temperature | Natural | Climate | PRISM climate data - 30-year normal minimum temperature (CÂ°): Annual period: 1981-2010 within the AOI | 30-year Average Annual Normal Minimum Air Temperature | Natural | Climate | PRISM climate data - 30-year normal minimum temperature (CÂ°): Annual period: 1981-2010 within the AOI | TMEAN9120WS | TMEAN9120 | 30-year Mean Annual Air Temperature | Natural | PRISM climate data - 30-year normal mean temperature (CÂ°): Annual period: 1991-2020 within the AOI | 30-year Mean Annual Air Temperature | Natural | PRISM climate data - 30-year normal mean temperature (CÂ°): Annual period: 1991-2020 within the AOI | 0.9514
TMIN8110WS | TMIN8110 | 30-year Average Annual Normal Minimum Air Temperature | Natural | Climate | PRISM climate data - 30-year normal minimum temperature (CÂ°): Annual period: 1981-2010 within the AOI | 30-year Average Annual Normal Minimum Air Temperature | Natural | Climate | PRISM climate data - 30-year normal minimum temperature (CÂ°): Annual period: 1981-2010 within the AOI | TMEAN8110WS | TMEAN8110 | 30-year Mean Annual Air Temperature | Natural | PRISM climate data - 30-year normal mean temperature (CÂ°): Annual period: 1981-2010 within the AOI | 30-year Mean Annual Air Temperature | Natural | PRISM climate data - 30-year normal mean temperature (CÂ°): Annual period: 1981-2010 within the AOI | 0.95608
TMIN8110WS | TMIN8110 | 30-year Average Annual Normal Minimum Air Temperature | Natural | Climate | PRISM climate data - 30-year normal minimum temperature (CÂ°): Annual period: 1981-2010 within the AOI | 30-year Average Annual Normal Minimum Air Temperature | Natural | Climate | PRISM climate data - 30-year normal minimum temperature (CÂ°): Annual period: 1981-2010 within the AOI | TMIN9120WS | TMIN9120 | 30-year Average Annual Normal Minimum Air Temperature | Natural | PRISM climate data - 30-year normal minimum temperature (CÂ°): Annual period: 1991-2020 within the AOI | 30-year Average Annual Normal Minimum Air Temperature | Natural | PRISM climate data - 30-year normal minimum temperature (CÂ°): Annual period: 1991-2020 within the AOI | 0.99492
TMIN9120WS | TMIN9120 | 30-year Average Annual Normal Minimum Air Temperature | Natural | Climate | PRISM climate data - 30-year normal minimum temperature (CÂ°): Annual period: 1991-2020 within the AOI | 30-year Average Annual Normal Minimum Air Temperature | Natural | Climate | PRISM climate data - 30-year normal minimum temperature (CÂ°): Annual period: 1991-2020 within the AOI | ELEVWS | ELEV | Mean Elevation | Natural | Mean AOI elevation (m) | Mean Elevation | Natural | Mean AOI elevation (m) | -0.9103
TMIN9120WS | TMIN9120 | 30-year Average Annual Normal Minimum Air Temperature | Natural | Climate | PRISM climate data - 30-year normal minimum temperature (CÂ°): Annual period: 1991-2020 within the AOI | 30-year Average Annual Normal Minimum Air Temperature | Natural | Climate | PRISM climate data - 30-year normal minimum temperature (CÂ°): Annual period: 1991-2020 within the AOI | BFIWS | BFI | Base Flow Index | Natural | Base flow is the component of streamflow that can be attributed to ground-water discharge into streams. The BFI is the ratio of base flow to total flow, expressed as a percentage, within AOI | Base Flow Index | Natural | Base flow is the component of streamflow that can be attributed to ground-water discharge into streams. The BFI is the ratio of base flow to total flow, expressed as a percentage, within AOI | -0.83218
TMIN9120WS | TMIN9120 | 30-year Average Annual Normal Minimum Air Temperature | Natural | Climate | PRISM climate data - 30-year normal minimum temperature (CÂ°): Annual period: 1991-2020 within the AOI | 30-year Average Annual Normal Minimum Air Temperature | Natural | Climate | PRISM climate data - 30-year normal minimum temperature (CÂ°): Annual period: 1991-2020 within the AOI | MAST2008 | MAST2008 | Mean Annual Stream Temp | Natural | Predicted mean annual stream temperature (Jan-Dec) for year 2008, 2009, 2013, 2014 | Mean Annual Stream Temp | Natural | Predicted mean annual stream temperature (Jan-Dec) for year 2008, 2009, 2013, 2014 | 0.80061
TMIN9120WS | TMIN9120 | 30-year Average Annual Normal Minimum Air Temperature | Natural | Climate | PRISM climate data - 30-year normal minimum temperature (CÂ°): Annual period: 1991-2020 within the AOI | 30-year Average Annual Normal Minimum Air Temperature | Natural | Climate | PRISM climate data - 30-year normal minimum temperature (CÂ°): Annual period: 1991-2020 within the AOI | PCTMXFST2001WS | PCTMXFST2001 | Mixed Deciduous/Evergreen Forest Percentage | Natural | % of AOI area classified as mixed deciduous/evergreen forest land cover (NLCD class 43) | Mixed Deciduous/Evergreen Forest Percentage | Natural | % of AOI area classified as mixed deciduous/evergreen forest land cover (NLCD class 43) | 0.8054
TMIN9120WS | TMIN9120 | 30-year Average Annual Normal Minimum Air Temperature | Natural | Climate | PRISM climate data - 30-year normal minimum temperature (CÂ°): Annual period: 1991-2020 within the AOI | 30-year Average Annual Normal Minimum Air Temperature | Natural | Climate | PRISM climate data - 30-year normal minimum temperature (CÂ°): Annual period: 1991-2020 within the AOI | TMAX9120WS | TMAX9120 | 30-year Average Annual Normal Maximum Air Temperature | Natural | PRISM climate data - 30-year normal maximum temperature (CÂ°): Annual period: 1991-2020 within the AOI | 30-year Average Annual Normal Maximum Air Temperature | Natural | PRISM climate data - 30-year normal maximum temperature (CÂ°): Annual period: 1991-2020 within the AOI | 0.81391
TMIN9120WS | TMIN9120 | 30-year Average Annual Normal Minimum Air Temperature | Natural | Climate | PRISM climate data - 30-year normal minimum temperature (CÂ°): Annual period: 1991-2020 within the AOI | 30-year Average Annual Normal Minimum Air Temperature | Natural | Climate | PRISM climate data - 30-year normal minimum temperature (CÂ°): Annual period: 1991-2020 within the AOI | TMAX8110WS | TMAX8110 | 30-year Average Annual Normal Maximum Air Temperature | Natural | PRISM climate data - 30-year normal maximum temperature (CÂ°): Annual period: 1981-2010 within the AOI | 30-year Average Annual Normal Maximum Air Temperature | Natural | PRISM climate data - 30-year normal maximum temperature (CÂ°): Annual period: 1981-2010 within the AOI | 0.82903
TMIN9120WS | TMIN9120 | 30-year Average Annual Normal Minimum Air Temperature | Natural | Climate | PRISM climate data - 30-year normal minimum temperature (CÂ°): Annual period: 1991-2020 within the AOI | 30-year Average Annual Normal Minimum Air Temperature | Natural | Climate | PRISM climate data - 30-year normal minimum temperature (CÂ°): Annual period: 1991-2020 within the AOI | MWST2008 | MWST2008 | Mean Winter Stream Temp | Natural | Predicted mean winter stream temperature (Jan-Feb) for year 2008, 2009, 2013, 2014 | Mean Winter Stream Temp | Natural | Predicted mean winter stream temperature (Jan-Feb) for year 2008, 2009, 2013, 2014 | 0.89074
TMIN9120WS | TMIN9120 | 30-year Average Annual Normal Minimum Air Temperature | Natural | Climate | PRISM climate data - 30-year normal minimum temperature (CÂ°): Annual period: 1991-2020 within the AOI | 30-year Average Annual Normal Minimum Air Temperature | Natural | Climate | PRISM climate data - 30-year normal minimum temperature (CÂ°): Annual period: 1991-2020 within the AOI | TMEAN2008WS | TMEAN2008 | Mean Air Temperature | Natural | PRISM climate data - Mean temperature (°C) within the AOI. Period: 2008 and 2009 | Mean Air Temperature | Natural | PRISM climate data - Mean temperature (°C) within the AOI. Period: 2008 and 2009 | 0.94144
TMIN9120WS | TMIN9120 | 30-year Average Annual Normal Minimum Air Temperature | Natural | Climate | PRISM climate data - 30-year normal minimum temperature (CÂ°): Annual period: 1991-2020 within the AOI | 30-year Average Annual Normal Minimum Air Temperature | Natural | Climate | PRISM climate data - 30-year normal minimum temperature (CÂ°): Annual period: 1991-2020 within the AOI | TMEAN8110WS | TMEAN8110 | 30-year Mean Annual Air Temperature | Natural | PRISM climate data - 30-year normal mean temperature (CÂ°): Annual period: 1981-2010 within the AOI | 30-year Mean Annual Air Temperature | Natural | PRISM climate data - 30-year normal mean temperature (CÂ°): Annual period: 1981-2010 within the AOI | 0.95697
TMIN9120WS | TMIN9120 | 30-year Average Annual Normal Minimum Air Temperature | Natural | Climate | PRISM climate data - 30-year normal minimum temperature (CÂ°): Annual period: 1991-2020 within the AOI | 30-year Average Annual Normal Minimum Air Temperature | Natural | Climate | PRISM climate data - 30-year normal minimum temperature (CÂ°): Annual period: 1991-2020 within the AOI | TMEAN9120WS | TMEAN9120 | 30-year Mean Annual Air Temperature | Natural | PRISM climate data - 30-year normal mean temperature (CÂ°): Annual period: 1991-2020 within the AOI | 30-year Mean Annual Air Temperature | Natural | PRISM climate data - 30-year normal mean temperature (CÂ°): Annual period: 1991-2020 within the AOI | 0.95753
TMIN9120WS | TMIN9120 | 30-year Average Annual Normal Minimum Air Temperature | Natural | Climate | PRISM climate data - 30-year normal minimum temperature (CÂ°): Annual period: 1991-2020 within the AOI | 30-year Average Annual Normal Minimum Air Temperature | Natural | Climate | PRISM climate data - 30-year normal minimum temperature (CÂ°): Annual period: 1991-2020 within the AOI | TMIN8110WS | TMIN8110 | 30-year Average Annual Normal Minimum Air Temperature | Natural | PRISM climate data - 30-year normal minimum temperature (CÂ°): Annual period: 1981-2010 within the AOI | 30-year Average Annual Normal Minimum Air Temperature | Natural | PRISM climate data - 30-year normal minimum temperature (CÂ°): Annual period: 1981-2010 within the AOI | 0.99492
WATERINPUTWS | WATERINPUT | Water Input | Anthropogenic | Agriculture | Water Input (km2/cm): Ratio of the total area of irrigated land to precipitation within AOI | Water Input | Anthropogenic | Agriculture | Water Input (km2/cm): Ratio of the total area of irrigated land to precipitation within AOI | AGKFFACTWS | AGKFFACT | Ag Soil Erodibility Kf Factor | Anthropogenic | Mean of STATSGO Kffactor raster on agricultural land (NLCD 2006) within AOI. The Universal Soil Loss Equation (USLE) and represents a relative index of susceptibility of bare, cultivated soil to particle detachment and transport by rainfall | Ag Soil Erodibility Kf Factor | Anthropogenic | Mean of STATSGO Kffactor raster on agricultural land (NLCD 2006) within AOI. The Universal Soil Loss Equation (USLE) and represents a relative index of susceptibility of bare, cultivated soil to particle detachment and transport by rainfall | 0.92901
WATERINPUTWS | WATERINPUT | Water Input | Anthropogenic | Agriculture | Water Input (km2/cm): Ratio of the total area of irrigated land to precipitation within AOI | Water Input | Anthropogenic | Agriculture | Water Input (km2/cm): Ratio of the total area of irrigated land to precipitation within AOI | FERTWS | FERT | Synthetic Nitrogen Fertilizer Application Mean Rate | Anthropogenic | Mean rate of synthetic nitrogen fertilizer application to agricultural land in kg N/ha/yr, within the AOI | Synthetic Nitrogen Fertilizer Application Mean Rate | Anthropogenic | Mean rate of synthetic nitrogen fertilizer application to agricultural land in kg N/ha/yr, within the AOI | 0.93269
WATERINPUTWS | WATERINPUT | Water Input | Anthropogenic | Agriculture | Water Input (km2/cm): Ratio of the total area of irrigated land to precipitation within AOI | Water Input | Anthropogenic | Agriculture | Water Input (km2/cm): Ratio of the total area of irrigated land to precipitation within AOI | CBNFWS | CBNF | Cultivated Biological Nitrogen Fixation Mean Rate | Anthropogenic | Mean rate of biological nitrogen fixation from the cultivation of crops in kg N/ha/yr, within AOI | Cultivated Biological Nitrogen Fixation Mean Rate | Anthropogenic | Mean rate of biological nitrogen fixation from the cultivation of crops in kg N/ha/yr, within AOI | 0.95568
WATERINPUTWS | WATERINPUT | Water Input | Anthropogenic | Agriculture | Water Input (km2/cm): Ratio of the total area of irrigated land to precipitation within AOI | Water Input | Anthropogenic | Agriculture | Water Input (km2/cm): Ratio of the total area of irrigated land to precipitation within AOI | WDRW_LDWS | WDRW_LD | Agricultural Fresh Surface-Water Withdraw | Anthropogenic | Total fresh surface-water withdrawals in agricultural land per AOI area (L/day) | Agricultural Fresh Surface-Water Withdraw | Anthropogenic | Total fresh surface-water withdrawals in agricultural land per AOI area (L/day) | 0.97191
WDRW_LDWS | WDRW_LD | Agricultural Fresh Surface-Water Withdraw | Anthropogenic | Agriculture | Total fresh surface-water withdrawals in agricultural land per AOI area (L/day) | Agricultural Fresh Surface-Water Withdraw | Anthropogenic | Agriculture | Total fresh surface-water withdrawals in agricultural land per AOI area (L/day) | MANUREWS | MANURE | Mean Manure Application Rate | Anthropogenic | Mean rate of manure application to agricultural land from confined animal feeding operations in kg N/ha/yr, within AOI | Mean Manure Application Rate | Anthropogenic | Mean rate of manure application to agricultural land from confined animal feeding operations in kg N/ha/yr, within AOI | 0.82521
WDRW_LDWS | WDRW_LD | Agricultural Fresh Surface-Water Withdraw | Anthropogenic | Agriculture | Total fresh surface-water withdrawals in agricultural land per AOI area (L/day) | Agricultural Fresh Surface-Water Withdraw | Anthropogenic | Agriculture | Total fresh surface-water withdrawals in agricultural land per AOI area (L/day) | AGKFFACTWS | AGKFFACT | Ag Soil Erodibility Kf Factor | Anthropogenic | Mean of STATSGO Kffactor raster on agricultural land (NLCD 2006) within AOI. The Universal Soil Loss Equation (USLE) and represents a relative index of susceptibility of bare, cultivated soil to particle detachment and transport by rainfall | Ag Soil Erodibility Kf Factor | Anthropogenic | Mean of STATSGO Kffactor raster on agricultural land (NLCD 2006) within AOI. The Universal Soil Loss Equation (USLE) and represents a relative index of susceptibility of bare, cultivated soil to particle detachment and transport by rainfall | 0.95019
WDRW_LDWS | WDRW_LD | Agricultural Fresh Surface-Water Withdraw | Anthropogenic | Agriculture | Total fresh surface-water withdrawals in agricultural land per AOI area (L/day) | Agricultural Fresh Surface-Water Withdraw | Anthropogenic | Agriculture | Total fresh surface-water withdrawals in agricultural land per AOI area (L/day) | FERTWS | FERT | Synthetic Nitrogen Fertilizer Application Mean Rate | Anthropogenic | Mean rate of synthetic nitrogen fertilizer application to agricultural land in kg N/ha/yr, within the AOI | Synthetic Nitrogen Fertilizer Application Mean Rate | Anthropogenic | Mean rate of synthetic nitrogen fertilizer application to agricultural land in kg N/ha/yr, within the AOI | 0.95616
WDRW_LDWS | WDRW_LD | Agricultural Fresh Surface-Water Withdraw | Anthropogenic | Agriculture | Total fresh surface-water withdrawals in agricultural land per AOI area (L/day) | Agricultural Fresh Surface-Water Withdraw | Anthropogenic | Agriculture | Total fresh surface-water withdrawals in agricultural land per AOI area (L/day) | CBNFWS | CBNF | Cultivated Biological Nitrogen Fixation Mean Rate | Anthropogenic | Mean rate of biological nitrogen fixation from the cultivation of crops in kg N/ha/yr, within AOI | Cultivated Biological Nitrogen Fixation Mean Rate | Anthropogenic | Mean rate of biological nitrogen fixation from the cultivation of crops in kg N/ha/yr, within AOI | 0.95656
WDRW_LDWS | WDRW_LD | Agricultural Fresh Surface-Water Withdraw | Anthropogenic | Agriculture | Total fresh surface-water withdrawals in agricultural land per AOI area (L/day) | Agricultural Fresh Surface-Water Withdraw | Anthropogenic | Agriculture | Total fresh surface-water withdrawals in agricultural land per AOI area (L/day) | WATERINPUTWS | WATERINPUT | Water Input | Anthropogenic | Water Input (km2/cm): Ratio of the total area of irrigated land to precipitation within AOI | Water Input | Anthropogenic | Water Input (km2/cm): Ratio of the total area of irrigated land to precipitation within AOI | 0.97191
WETTEDWIDTH | WETTEDWIDTH | Predicted Wetted Width | Natural | Other | Predicted wetted width: distance of the waters edge from left to right bank | Predicted Wetted Width | Natural | Other | Predicted wetted width: distance of the waters edge from left to right bank | NANIWS | NANI | Anthropogenic Nitrogen | Anthropogenic | Net Anthropogenic Nitrogen within AOI: farm fertilizer + urban fertilizer + NOx deposition + CBNF + Human and Livestock food - crop N content - livestock N content | Anthropogenic Nitrogen | Anthropogenic | Net Anthropogenic Nitrogen within AOI: farm fertilizer + urban fertilizer + NOx deposition + CBNF + Human and Livestock food - crop N content - livestock N content | 0.84819
WETTEDWIDTH | WETTEDWIDTH | Predicted Wetted Width | Natural | Other | Predicted wetted width: distance of the waters edge from left to right bank | Predicted Wetted Width | Natural | Other | Predicted wetted width: distance of the waters edge from left to right bank | NSURPWS | NSURP | Nitrogen Surplus | Anthropogenic | Nitrogen Surplus (kg N / yr) per AOI - excluding biological N Fixation | Nitrogen Surplus | Anthropogenic | Nitrogen Surplus (kg N / yr) per AOI - excluding biological N Fixation | 0.85228
WETTEDWIDTH | WETTEDWIDTH | Predicted Wetted Width | Natural | Other | Predicted wetted width: distance of the waters edge from left to right bank | Predicted Wetted Width | Natural | Other | Predicted wetted width: distance of the waters edge from left to right bank | BANKFULLDEPTH | BANKFULLDEPTH | Predicted Bankfull Depth | Natural | Predicted bankfull depth: thalweg depth plus bankfull height, which is the height from the water surface to the bankfull stage | Predicted Bankfull Depth | Natural | Predicted bankfull depth: thalweg depth plus bankfull height, which is the height from the water surface to the bankfull stage | 0.9401
WETTEDWIDTH | WETTEDWIDTH | Predicted Wetted Width | Natural | Other | Predicted wetted width: distance of the waters edge from left to right bank | Predicted Wetted Width | Natural | Other | Predicted wetted width: distance of the waters edge from left to right bank | THALWEGDEPTH | THALWEGDEPTH | #N/A | #N/A | #N/A | #N/A | #N/A | #N/A | 0.96509
WETTEDWIDTH | WETTEDWIDTH | Predicted Wetted Width | Natural | Other | Predicted wetted width: distance of the waters edge from left to right bank | Predicted Wetted Width | Natural | Other | Predicted wetted width: distance of the waters edge from left to right bank | BANKFULLWIDTH | BANKFULLWIDTH | Predicted Bankfull Width | Natural | Predicted bankfull width: distance from left to right bank at bankfull stage where the potential water height would spill outside of the channel and into the floodplain | Predicted Bankfull Width | Natural | Predicted bankfull width: distance from left to right bank at bankfull stage where the potential water height would spill outside of the channel and into the floodplain | 0.99083
WWTPALLDENSWS | WWTPALLDENS | All Wastewater Treatment Density | Anthropogenic | Urban | Density (number/ km2) of all wastewater treatment plants per AOI | All Wastewater Treatment Density | Anthropogenic | Urban | Density (number/ km2) of all wastewater treatment plants per AOI | WWTPMINORDENSWS | WWTPMINORDENS | Minor Wastewater Treatment Density | Anthropogenic | Density (number/ km2) of minor wastewater treatment plants per AOI | Minor Wastewater Treatment Density | Anthropogenic | Density (number/ km2) of minor wastewater treatment plants per AOI | 1
WWTPMINORDENSWS | WWTPMINORDENS | Minor Wastewater Treatment Density | Anthropogenic | Urban | Density (number/ km2) of minor wastewater treatment plants per AOI | Minor Wastewater Treatment Density | Anthropogenic | Urban | Density (number/ km2) of minor wastewater treatment plants per AOI | WWTPALLDENSWS | WWTPALLDENS | All Wastewater Treatment Density | Anthropogenic | Density (number/ km2) of all wastewater treatment plants per AOI | All Wastewater Treatment Density | Anthropogenic | Density (number/ km2) of all wastewater treatment plants per AOI | 1
Note on J213: [Threaded comment] Your version of Excel allows you to read this threaded comment; however, any edits to it will get removed if the file is opened in a newer version of Excel. Learn more: https://go.microsoft.com/fwlink/?linkid=870924 Comment: Sus description

## Sheet1
rowname
AGKFFACTWS | "rowname","AGKFFACTWS","AL2O3WS","BANKFULLDEPTH","BANKFULLWIDTH","BFIWS","CAOWS","CBNFWS","CLAYWS","CONNWS","DAMDENSWS","DAMNIDSTORWS","DAMNRMSTORWS","ELEVWS","FE2O3WS","FERTWS","HABTWS","HUDEN2010WS","ICI","INORGNWETDEP2008WS","IWI","K2OWS","MANUREWS","MAST2008","MGOWS","MWST2008","NA2OWS","NABD_DENSWS","NABD_NIDSTORWS","NABD_NRMSTORWS","NANIWS","NH42008WS","NO32008WS","NSURPWS","P2O5WS","PCT_EROD","PCTAGSLPHIGH2001WS","PCTAGSLPMID2001WS","PCTBURNAREA2002WS","PCTDECID2001WS","PCTFIRE2002WS","PCTHAY2001WS","PCTHIGHSEV2002WS","PCTIMP2001WS","PCTIMPSLPHIGH2001WS","PCTIMPSLPMID2001WS","PCTLOWSEV2002WS","PCTMODSEV2002WS","PCTMXFST2001WS","PCTNONCARBRESIDWS","PCTSILICICWS","PCTUNDSEV2002WS","PCTURBLO2001WS","PCTURBMD2001WS","PERMWS","POPDEN2010WS","PRECIP_MINUS_EVTWS","PRECIP2008WS","PRECIP8110WS","PRECIP9120WS","RUNOFFWS","SANDWS","SEDWS","SIO2WS","SN2008WS","SW_FLUXWS","TEMPWS","THALWEGDEPTH","TMAX8110WS","TMAX9120WS","TMEAN2008WS","TMEAN8110WS","TMEAN9120WS","TMIN8110WS","TMIN9120WS","WATERINPUTWS","WDRW_LDWS","WETTEDWIDTH","WWTPALLDENSWS","WWTPMINORDENSWS"
AL2O3WS | "AGKFFACTWS","AL2O3WS","BANKFULLDEPTH","BANKFULLWIDTH","BFIWS","CAOWS","CBNFWS","CLAYWS","CONNWS","DAMDENSWS","DAMNIDSTORWS","DAMNRMSTORWS","ELEVWS","FE2O3WS","FERTWS","HABTWS","HUDEN2010WS","ICI","INORGNWETDEP2008WS","IWI","K2OWS","MANUREWS","MAST2008","MGOWS","MWST2008","NA2OWS","NABD_DENSWS","NABD_NIDSTORWS","NABD_NRMSTORWS","NANIWS","NH42008WS","NO32008WS","NSURPWS","P2O5WS","PCT_EROD","PCTAGSLPHIGH2001WS","PCTAGSLPMID2001WS","PCTBURNAREA2002WS","PCTDECID2001WS","PCTFIRE2002WS","PCTHAY2001WS","PCTHIGHSEV2002WS","PCTIMP2001WS","PCTIMPSLPHIGH2001WS","PCTIMPSLPMID2001WS","PCTLOWSEV2002WS","PCTMODSEV2002WS","PCTMXFST2001WS","PCTNONCARBRESIDWS","PCTSILICICWS","PCTUNDSEV2002WS","PCTURBLO2001WS","PCTURBMD2001WS","PERMWS","POPDEN2010WS","PRECIP_MINUS_EVTWS","PRECIP2008WS","PRECIP8110WS","PRECIP9120WS","RUNOFFWS","SANDWS","SEDWS","SIO2WS","SN2008WS","SW_FLUXWS","TEMPWS","THALWEGDEPTH","TMAX8110WS","TMAX9120WS","TMEAN2008WS","TMEAN8110WS","TMEAN9120WS","TMIN8110WS","TMIN9120WS","WATERINPUTWS","WDRW_LDWS","WETTEDWIDTH","WWTPALLDENSWS","WWTPMINORDENSWS"
BANKFULLDEPTH
BANKFULLWIDTH | rowname, AGKFFACTWS, AL2O3WS, BANKFULLDEPTH, BANKFULLWIDTH, BFIWS, CAOWS, CBNFWS, CLAYWS, CONNWS, DAMDENSWS, DAMNIDSTORWS, DAMNRMSTORWS, ELEVWS, FE2O3WS, FERTWS, HABTWS, HUDEN2010WS, ICI, INORGNWETDEP2008WS, IWI, K2OWS, MANUREWS, MAST2008, MGOWS, MWST2008, NA2OWS, NABD_DENSWS, NABD_NIDSTORWS, NABD_NRMSTORWS, NANIWS, NH42008WS, NO32008WS, NSURPWS, P2O5WS, PCT_EROD, PCTAGSLPHIGH2001WS, PCTAGSLPMID2001WS, PCTBURNAREA2002WS, PCTDECID2001WS, PCTFIRE2002WS, PCTHAY2001WS, PCTHIGHSEV2002WS, PCTIMP2001WS, PCTIMPSLPHIGH2001WS, PCTIMPSLPMID2001WS, PCTLOWSEV2002WS, PCTMODSEV2002WS, PCTMXFST2001WS, PCTNONCARBRESIDWS, PCTSILICICWS, PCTUNDSEV2002WS, PCTURBLO2001WS, PCTURBMD2001WS, PERMWS, POPDEN2010WS, PRECIP_MINUS_EVTWS, PRECIP2008WS, PRECIP8110WS, PRECIP9120WS, RUNOFFWS, SANDWS, SEDWS, SIO2WS, SN2008WS, SW_FLUXWS, TEMPWS, THALWEGDEPTH, TMAX8110WS, TMAX9120WS, TMEAN2008WS, TMEAN8110WS, TMEAN9120WS, TMIN8110WS, TMIN9120WS, WATERINPUTWS, WDRW_LDWS, WETTEDWIDTH, WWTPALLDENSWS, WWTPMINORDENSWS
BFIWS | AGKFFACTWS, AL2O3WS, BANKFULLDEPTH, BANKFULLWIDTH, BFIWS, CAOWS, CBNFWS, CLAYWS, CONNWS, DAMDENSWS, DAMNIDSTORWS, DAMNRMSTORWS, ELEVWS, FE2O3WS, FERTWS, HABTWS, HUDEN2010WS, ICI, INORGNWETDEP2008WS, IWI, K2OWS, MANUREWS, MAST2008, MGOWS, MWST2008, NA2OWS, NABD_DENSWS, NABD_NIDSTORWS, NABD_NRMSTORWS, NANIWS, NH42008WS, NO32008WS, NSURPWS, P2O5WS, PCT_EROD, PCTAGSLPHIGH2001WS, PCTAGSLPMID2001WS, PCTBURNAREA2002WS, PCTDECID2001WS, PCTFIRE2002WS, PCTHAY2001WS, PCTHIGHSEV2002WS, PCTIMP2001WS, PCTIMPSLPHIGH2001WS, PCTIMPSLPMID2001WS, PCTLOWSEV2002WS, PCTMODSEV2002WS, PCTMXFST2001WS, PCTNONCARBRESIDWS, PCTSILICICWS, PCTUNDSEV2002WS, PCTURBLO2001WS, PCTURBMD2001WS, PERMWS, POPDEN2010WS, PRECIP_MINUS_EVTWS, PRECIP2008WS, PRECIP8110WS, PRECIP9120WS, RUNOFFWS, SANDWS, SEDWS, SIO2WS, SN2008WS, SW_FLUXWS, TEMPWS, THALWEGDEPTH, TMAX8110WS, TMAX9120WS, TMEAN2008WS, TMEAN8110WS, TMEAN9120WS, TMIN8110WS, TMIN9120WS, WATERINPUTWS, WDRW_LDWS, WETTEDWIDTH, WWTPALLDENSWS, WWTPMINORDENSWS
CAOWS
CBNFWS
CLAYWS
CONNWS
DAMDENSWS
DAMNIDSTORWS
DAMNRMSTORWS
ELEVWS
FE2O3WS
FERTWS
HABTWS
HUDEN2010WS
ICI
INORGNWETDEP2008WS
IWI
K2OWS
MANUREWS
MAST2008
MGOWS
MWST2008
NA2OWS
NABD_DENSWS
NABD_NIDSTORWS
NABD_NRMSTORWS
NANIWS
NH42008WS
NO32008WS
NSURPWS
P2O5WS
PCT_EROD
PCTAGSLPHIGH2001WS
PCTAGSLPMID2001WS
PCTBURNAREA2002WS
PCTDECID2001WS
PCTFIRE2002WS
PCTHAY2001WS
PCTHIGHSEV2002WS
PCTIMP2001WS
PCTIMPSLPHIGH2001WS
PCTIMPSLPMID2001WS
PCTLOWSEV2002WS
PCTMODSEV2002WS
PCTMXFST2001WS
PCTNONCARBRESIDWS
PCTSILICICWS
PCTUNDSEV2002WS
PCTURBLO2001WS
PCTURBMD2001WS
PERMWS
POPDEN2010WS
PRECIP_MINUS_EVTWS
PRECIP2008WS
PRECIP8110WS
PRECIP9120WS
RUNOFFWS
SANDWS
SEDWS
SIO2WS
SN2008WS
SW_FLUXWS
TEMPWS
THALWEGDEPTH
TMAX8110WS
TMAX9120WS
TMEAN2008WS
TMEAN8110WS
TMEAN9120WS
TMIN8110WS
TMIN9120WS
WATERINPUTWS
WDRW_LDWS
WETTEDWIDTH
WWTPALLDENSWS
WWTPMINORDENSWS

## Active
Use? | Category | Subcategory_SC | Subcategory | Metric | Metric_Query | missing_from_pull | AOI | Year | Short_Name | Metric_Description | Units | Source | Dataset
y | Anthropogenic | Soils | Agriculture | agkffact[AOI] | agkffact |  | Cat, Ws |  | Ag Soil Erodibility Kf Factor | Mean of STATSGO Kffactor raster on agricultural land (NLCD 2006) within AOI. The Universal Soil Loss Equation (USLE) and represents a relative index of susceptibility of bare, cultivated soil to particle detachment and transport by rainfall | Unitless | Penn State Soil Info | STATSGO Soils
y | Natural | Natural | Lithology | al2o3[AOI] | al2o3 |  | Cat, Ws |  | Mean Lithological Aluminum Oxide | Mean % of lithological aluminum oxide (Al2O3) content in surface or near surface geology within AOI | Percent | USGS Sciencebase | USGS Geochemistry
n | Base | Base | Area | areasqkm[AOI] | areasqkm |  | Ws |  | Watershed Area Square Kilometers | Watershed area (square km) | Square Kilometers | NHDPlusV2 | All
y | Natural | Natural | Other | bankfulldepth | bankfulldepth |  | Other |  | Predicted Bankfull Depth | Predicted bankfull depth: thalweg depth plus bankfull height, which is the height from the water surface to the bankfull stage | Meters | Doyle et al. 2023 | Predicted Channel Widths Depths
y | Natural | Natural | Other | bankfullwidth | bankfullwidth |  | Other |  | Predicted Bankfull Width | Predicted bankfull width: distance from left to right bank at bankfull stage where the potential water height would spill outside of the channel and into the floodplain | Meters | Doyle et al. 2023 | Predicted Channel Widths Depths
y | Natural | Climate | Flow | bfi[AOI] | bfi |  | Cat, Ws |  | Base Flow Index | Base flow is the component of streamflow that can be attributed to ground-water discharge into streams. The BFI is the ratio of base flow to total flow, expressed as a percentage, within AOI | Percent | USGS Water Mission Area | Base Flow Index
y | Anthropogenic | Anthropogenic | Agriculture | canaldens[AOI] | canaldens |  | Cat, Ws |  | Canal Density | Density of NHDPlus line features classified as canal, ditch, or pipeline within the AOI (km/ square km) | Kilometer/Square Kilometer | Falcone et al. 2010 | Canal Density
y | Natural | Natural | Lithology | cao[AOI] | cao |  | Cat, Ws |  | Mean Lithological Calcium Oxide | Mean % of lithological calcium oxide (CaO) content in surface or near surface geology within AOI | Percent | USGS Sciencebase | USGS Geochemistry
n | Base | Base | Area | catareasqkm[AOI] | catareasqkm |  | Cat |  | Catchment Area Square Kilometers | Area of local NHDPlus AOI (square km) | Square Kilometers | NHDPlusV2 | All
n | Base | Base | Area | catareasqkmrp100[AOI] | catareasqkmrp100 |  | Cat, CatRp100 |  | AOI Area Square Kilometers Riparian 100 Meters | Area of local NHDPlus AOIs (square km) within a 100-m buffer of NHD streams. Original NLCD 2006 water cells adjacent to NHD stream lines used to expand NHD stream lines to full water area | Square Kilometers | NHDPlusV2 | Tables with Rp100 metrics
n | Base | Base | Area | catpctfull[AOI] | catpctfull |  | Cat, CatRp100 |  | Percent Full | Percent of the AOI that is covered by the landscape layer. | Percent | NHDPlusV2 | All
y | Anthropogenic | Nutrients | Agriculture | cbnf[AOI] | cbnf |  | Cat, Ws |  | Cultivated Biological Nitrogen Fixation Mean Rate | Mean rate of biological nitrogen fixation from the cultivation of crops in kg N/ha/yr, within AOI | Kilogram/Hectar/Year | EnviroAtlas | Agricultural Nitrogen
y | Anthropogenic | Anthropogenic | IWI | chem[AOI] | chem |  | Cat, Ws |  | CHEM | Revised index of regulation of water chemistry component score calculated using AOI metrics (version 2.1) based on Johnson et al. 2018 STOTEN | Unitless | Johnson et al. 2019 | Index of Watershed Integrity
y | Natural | Soils | Lithology | clay[AOI] | clay |  | Cat, Ws |  | Clay Mean | Mean % clay content of soils (STATSGO) within AOI | Percent | Carlisle et al. 2009 | STATSGO Soils
y | Anthropogenic | Anthropogenic | Mining_Toxics | coalminedens[AOI] | coalminedens |  | Cat, Ws |  | Coal Mine Density | Density of coal mines sites within AOI (mines/square km) | Count/Square Kilometer | USGS NCRDS | Coal Mines
y | Natural | Natural | Lithology | compstrgth[AOI] | compstrgth |  | Cat, Ws |  | Mean Lithological Compressive Strength | Mean lithological uniaxial compressive strength (megaPascals) content in surface or near surface geology within AOI | Percent | USGS Sciencebase | USGS Geochemistry
y | Anthropogenic | Anthropogenic | IWI | conn[AOI] | conn |  | Cat, Ws |  | CONN | Hydrologic connectivity component score calculated using AOI metrics | Unitless | Johnson et al. 2019 | Index of Watershed Integrity
y | Anthropogenic | Anthropogenic | Dams | damdens[AOI] | damdens |  | Cat, Ws |  | Dam Density | Density of georeferenced dams within AOI (dams/ square km) | Count/Square Kilometer | USGS NAWQA | Dams
y | Anthropogenic | Anthropogenic | Dams | damnidstor[AOI] | damnidstor |  | Cat, Ws |  | Dam Resevoir NID Volume | Volume all reservoirs (NID_STORA in NID) per unit area of AOI (cubic meters/square km) | Cubic Meters/Square Kilometer | USGS NAWQA | Dams
y | Anthropogenic | Anthropogenic | Dams | damnrmstor[AOI] | damnrmstor |  | Cat, Ws |  | Dam Resevoir Normal Volume | Volume all reservoirs (NORM_STORA in NID) per unit area of AOI (cubic meters/square km) | Cubic Meters/Square Kilometer | USGS NAWQA | Dams
y | Natural | Natural | Flow | elev[AOI] | elev |  | Cat, Ws |  | Mean Elevation | Mean AOI elevation (m) | Meters | NHDPlusV2 | Elevation
y | Natural | Natural | Lithology | fe2o3[AOI] | fe2o3 |  | Cat, Ws |  | Mean Lithological Ferric Oxide | Mean % of lithological ferric oxide (Fe2O3) content in surface or near surface geology within AOI | Percent | USGS Sciencebase | USGS Geochemistry
y | Anthropogenic | Nutrients | Agriculture | fert[AOI] | fert |  | Cat, Ws |  | Synthetic Nitrogen Fertilizer Application Mean Rate | Mean rate of synthetic nitrogen fertilizer application to agricultural land in kg N/ha/yr, within the AOI | Kilogram/Hectar/Year | EnviroAtlas | Agricultural Nitrogen
y | Anthropogenic | Anthropogenic | IWI | habt[AOI] | habt |  | Cat, Ws |  | HABT | Habitat provision component score calculated using AOI metrics | Unitless | Johnson et al. 2019 | Index of Watershed Integrity
y | Anthropogenic | Anthropogenic | Urban | huden[Year][AOI] | huden2010 |  | Cat, Ws, CatRp100, WsRp100 | 2010 | Mean Housing Density | Mean housing unit density (housing units/square km) within AOI. | Count/Square Kilometer | US Census | Census
y | Anthropogenic | Anthropogenic | IWI | hyd[AOI] | hyd |  | Cat, Ws |  | nan | Hydrologic regulation component score calculated using AOI metrics | Unitless | Johson et al. 2019 | Index of Watershed Integrity
y | Natural | Natural | Lithology | hydrlcond[AOI] | hydrlcond |  | Cat, Ws |  | Mean Hydraulic Conductivity | Mean lithological hydraulic conductivity (micrometers per second) content in surface or near surface geology within AOI | Percent | USGS Sciencebase | USGS Geochemistry
y | Anthropogenic | Anthropogenic | Other | ici[AOI] | ici |  | Other |  | ICI | Revised Index of catchment integrity (version 2.1) based on Johnson et al. 2018 STOTEN | Unitless | Johnson et al. 2019 | Index of Watershed Integrity
y | Natural | Deposition | Climate | inorgnwetdep[Year][AOI] | inorgnwetdep2008 |  | Cat, Ws | 2008 | Mean Annual Precipitation-Weighted Nitrogen | Annual gradient map of precipitation-weighted mean deposition for inorganic nitrogen wet deposition from nitrate and ammonium for 2008 in kg of N/ha/yr, within AOI | Kilogram/Hectare/Year | NADP | NADP
n | Base | Base | Area | instream | instream |  | Cat |  |  | 1 = on-network lake and data were taken from StreamCat; 0 = off-network lake and custom AOIs was needed to generate LakeCat data | Binary |  | All
y | Anthropogenic | Anthropogenic | Other | iwi[AOI] | iwi |  | Other |  | IWI | Revised Index of catchment integrity (version 2.1) based on Johnson et al. 2018 STOTEN | Unitless | Johnson et al. 2019 | Index of Watershed Integrity
y | Natural | Natural | Lithology | k2o[AOI] | k2o |  | Cat, Ws |  | InorgNWetDep | Mean % of lithological potassium oxide (K2O) content in surface or near surface geology within AOI | Percent | USGS Sciencebase | USGS Geochemistry
y | Natural | Soils | Lithology | kffact[AOI] | kffact |  | Cat, Ws |  | Mean Soil Erodibility KF Factor | Mean of STATSGO Kffactor raster within AOI. The Universal Soil Loss Equation (USLE) and represents a relative index of susceptibility of bare, cultivated soil to particle detachment and transport by rainfall | Unitless | Penn State Soil Info | STATSGO Soils
y | Anthropogenic | Nutrients | Agriculture | manure[AOI] | manure |  | Cat, Ws |  | Mean Manure Application Rate | Mean rate of manure application to agricultural land from confined animal feeding operations in kg N/ha/yr, within AOI | Kilogram/Hectare/Year | EnviroAtlas | Agricultural Nitrogen
y | Natural | Natural | Other | mast[Year] | mast2008 |  | Other | 2008, 2009, 2013, 2014 | Mean Annual Stream Temp | Predicted mean annual stream temperature (Jan-Dec) for year 2008, 2009, 2013, 2014 | Celsius | Hill et al. 2013 | Predicted Reference Stream Temperature
y | Natural | Natural | Lithology | mgo[AOI] | mgo |  | Cat, Ws |  | Mean Lithological Magnesium Oxide | Mean % of lithological magnesium oxide (MgO) content in surface or near surface geology within AOI | Percent | USGS Sciencebase | USGS Geochemistry
y | Anthropogenic | Anthropogenic | Mining_Toxics | minedens[AOI] | minedens |  | Cat, Ws, CatRp100, WsRp100 |  | Mine Density | Density of mines sites within AOI (mines/square km) | Count/Square Kilometer | USGS | Mines
y | Natural | Natural | Other | msst[Year] | msst2008 |  | Other | 2008, 2009, 2013, 2014 | Mean Summer Stream Temp | Predicted mean summer stream temperature (July-Aug) for years 2008, 2009, 2013, 2014 | Celsius | Hill et al. 2013 | Predicted Reference Stream Temperature
y | Natural | Natural | Other | mwst[Year] | mwst2008 |  | Other | 2008, 2009, 2013, 2014 | Mean Winter Stream Temp | Predicted mean winter stream temperature (Jan-Feb) for year 2008, 2009, 2013, 2014 | Percent | Hill et al. 2013 | Predicted Reference Stream Temperature
y | Natural | Natural | Lithology | n[AOI] | n |  | Cat, Ws |  | Mean Lithological Nitrogen | Mean % of lithological nitrogen (N) content in surface or near surface geology within AOI | Percent | USGS Sciencebase | USGS Geochemistry
y | Natural | Natural | Lithology | na2o[AOI] | na2o |  | Cat, Ws |  | Mean Lithological Sodium Oxide | Mean % of lithological sodium oxide (Na2O) content in surface or near surface geology within AOI | Percent | USGS Sciencebase | USGS Geochemistry
y | Anthropogenic | Anthropogenic | Dams | NABD_Dens[AOI] | NABD_Dens |  | Cat, Ws |  | NABD Dam Density | Density of georeferenced dams within AOI (dams/ square km) | Count/Square Kilometer | USGS Sciencebase | Dams
y | Anthropogenic | Anthropogenic | Dams | NABD_NIDStor[AOI] | NABD_NIDStor |  | Cat, Ws |  | NABD NID Reservoir Volume | Volume all reservoirs (NID_STORA in NID) per unit area of AOI (cubic meters/square km) | Cubic Meters/Square Kilometer | USGS Sciencebase | Dams
y | Anthropogenic | Anthropogenic | Dams | NABD_NrmStor[AOI] | NABD_NrmStor |  | Cat, Ws |  | NABD Normal Reservoir Volume | Volume all reservoirs (NORM_STORA in NID) per unit area of AOI (cubic meters/square km) | Cubic Meters/Square Kilometer | USGS Sciencebase | Dams
y | Anthropogenic | Nutrients | Agriculture | nani[AOI] | nani |  | Cat, Ws |  | Anthropogenic Nitrogen | Net Anthropogenic Nitrogen within AOI: farm fertilizer + urban fertilizer + NOx deposition + CBNF + Human and Livestock food - crop N content - livestock N content | Kilogram/Hectare/Year | Pennino et al. 2020 | NSURP NANI
y | Natural | Deposition | Climate | nh4[Year][AOI] | nh42008 |  | Cat, Ws | 2008 | Mean annual Precipitation-Weighted NH4 Mean | Annual gradient map of precipitation-weighted mean deposition for ammonium ion concentration wet deposition for 2008 in kg of NH4/ha/yr, within AOI | Kilogram/Hectare/Year | NADP | NADP
y | Natural | Deposition | Climate | no3[Year][AOI] | no32008 |  | Cat, Ws | 2008 | Mean Annual Precipitation-Weighted NO3 Mean | Annual gradient map of precipitation-weighted mean deposition for nitrate ion concentration wet deposition for 2008 in kg of NO3/ha/yr, within AOI | Kilogram/Hectare/Year | NADP | NADP
y | Anthropogenic | Anthropogenic | Urban | npdesdens[AOI] | npdesdens |  | Cat, Ws, CatRp100, WsRp100 |  | NPDES Site Density | Density of permitted NPDES (National Pollutant Discharge Elimination System) sites within AOI (sites/square km) | Count/Square Kilometer | EPA FRS | EPA FRS
y | Anthropogenic | Nutrients | Agriculture | nsurp[AOI] | nsurp |  | Cat, Ws |  | Nitrogen Surplus | Nitrogen Surplus (kg N / yr) per AOI - excluding biological N Fixation | Percent | Pennino et al. 2020 | NSURP NANI
y | Natural | Soils | Lithology | om[AOI] | om |  | Cat, Ws |  | Organic Matter Mean | Mean organic matter content (% by weight) of soils (STATSGO) within AOI | Percent | Carlisle et al. 2009 | STATSGO Soils
y | Natural | Natural | Lithology | p2o5[AOI] | p2o5 |  | Cat, Ws |  | Mean Lithological Phosphorous Oxide | Mean % of lithological phosphorous oxide (P2O5) content in surface or near surface geology within AOI | Percent | USGS Sciencebase | USGS Geochemistry
y | Anthropogenic | Anthropogenic | Agriculture | pctagdrainage[AOI] | pctagdrainage |  | Cat, Ws |  | Agricultural Drainage | This dataset represents % of land with agricultural drainage, described in DOI: 10.1016/j.scitotenv.2020.137661, within individual, local NHDPlusV2 catchments and upstream, contributing watersheds. | Unitless | Pennino et al. 2020 | Ag Tiling
y | Anthropogenic | Anthropogenic | Agriculture | pctagslphigh[Year][AOI] | pctagslphigh2001 |  | Cat, Ws | 2001, 2004, 2006, 2008, 2011, 2013, 2016, 2019 | Percent of Agriculture of 20% Slope | % of AOI area classified as ag land cover (NLCD classes 81-82) occurring on slopes > 20% | Percent | NLCD | Ag On Slopes
y | Anthropogenic | Anthropogenic | Agriculture | pctagslpmid[Year][AOI] | pctagslpmid2001 |  | Cat, Ws | 2001, 2004, 2006, 2008, 2011, 2013, 2016, 2019 | Percent of Agriculture of 10% Slope | % of AOI area classified as ag land cover (NLCD classes 81-82) occurring on slopes > 10% | Percent | NLCD | Ag On Slopes
y | Natural | Natural | Lithology | pctalkintruvol[AOI] | pctalkintruvol |  | Cat, Ws |  | Alkaline Intrusive Volcanic Rock | % of AOI area classified as lithology type: alkaline intrusive volcanic rock | Percent | USGS | Lithology
y | Natural | Natural | Lithology | pctalluvcoast[AOI] | pctalluvcoast |  | Cat, Ws |  | Alluvium & Fine-Textured Coastal Zone Sediment | % of AOI area classified as lithology type: alluvium and fine-textured coastal zone sediment | Percent | USGS | Lithology
y | Natural | Land Cover | Land Cover | pctbl[Year][AOI] | pctbl2001 |  | Cat, Ws, CatRp100, WsRp100 | 2001, 2004, 2006, 2008, 2011, 2013, 2016, 2019 | Bedrock and Similar Earthen Material Percentage | % of AOI area classified as barren land cover (NLCD class 31) | Percent | NLCD | NLCD
y | Natural | Wildfire | Wildfire | pctburnarea[Year][AOI] | pctburnarea2002 |  | Cat, Ws | 1984-2018 | Wildfire Burn Percent 1984-2018 | Mean % of AOI burned from wildfires for each year for 1984-2018 | Percent | MTBS | MTBS
y | Natural | Natural | Lithology | pctcarbresid[AOI] | pctcarbresid |  | Cat, Ws |  | Carbonate Residual Material | % of AOI area classified as lithology type: carbonate residual material | Percent | USGS | Lithology
y | Natural | Natural | Lithology | pctcoastcrs[AOI] | pctcoastcrs |  | Cat, Ws |  | Coastal Zone Sediment, Coarse-Textured | % of AOI area classified as lithology type: coastal zone sediment, coarse-textured | Percent | USGS | Lithology
y | Natural | Natural | Lithology | pctcolluvsed[AOI] | pctcolluvsed |  | Cat, Ws |  | Colluvial Sediment | % of AOI area classified as lithology type: colluvial sediment | Percent | USGS | Lithology
y | Natural | Land Cover | Land Cover | pctconif[Year][AOI] | pctconif2001 |  | Cat, Ws, CatRp100, WsRp100 | 2001, 2004, 2006, 2008, 2011, 2013, 2016, 2019 | Evergreen Forest Percentage | % of AOI area classified as evergreen forest land cover (NLCD class 42) | Percent | NLCD | NLCD
y | Anthropogenic | Land Cover | Agriculture | pctcrop[Year][AOI] | pctcrop2001 |  | Cat, Ws, CatRp100, WsRp100 | 2001, 2004, 2006, 2008, 2011, 2013, 2016, 2019 | Row Crop Percentage | % of AOI area classified as crop land use (NLCD class 82) | Percent | NLCD | NLCD
y | Natural | Land Cover | Land Cover | pctdecid[Year][AOI] | pctdecid2001 |  | Cat, Ws, CatRp100, WsRp100 | 2001, 2004, 2006, 2008, 2011, 2013, 2016, 2019 | Deciduous Forest Percentage | % of AOI area classified as deciduous forest land cover (NLCD class 41) | Percent | NLCD | NLCD
y | Natural | Natural | Lithology | pcteolcrs[AOI] | pcteolcrs |  | Cat, Ws |  | Eolian Sediment, Coarse-Textured | % of AOI area classified as lithology type: eolian sediment, coarse-textured (sand dunes) | Percent | USGS | Lithology
y | Natural | Natural | Lithology | pcteolfine[AOI] | pcteolfine |  | Cat, Ws |  | Eolian Sediment, Fine-Textured | % of AOI area classified as lithology type: eolian sediment, fine-textured (glacial loess) | Percent | USGS | Lithology
y | Natural | Natural | Lithology | pctextruvol[AOI] | pctextruvol |  | Cat, Ws |  | Extrusive Volcanic Rock | % of AOI area classified as lithology type: extrusive volcanic rock | Percent | USGS | Lithology
y | Natural | Natural | Wildfire | pctfire[Year][AOI] | pctfire2002 |  | Cat, Ws, CatRp100, WsRp100 | 2001, 2002, 2003, 2004, 2005, 2006, 2007, 2008, 2009, 2010 | Forest Fire Loss | % Forest loss to fire (fire perimeter) within AOI | Percent | USGS
y | Anthropogenic | Natural | Land Cover | pctfrstloss[Year][AOI] | pctfrstloss2002 |  | Cat, Ws, CatRp100, WsRp100 | 2001, 2002, 2003, 2004, 2005, 2006, 2007, 2008, 2009, 2010, 2011, 2012, 2013 | Forest Loss | % Forest cover loss (Tree canopy cover change) within AOI | Percent | University of Maryland | Forest Loss By Year
y | Natural | Natural | Lithology | pctglaclakecrs[AOI] | pctglaclakecrs |  | Cat, Ws |  | Glacial Outwash and Glacial Lake Sediment | % of AOI area classified as lithology type: glacial outwash and glacial lake sediment, coarse-textured | Percent | USGS | Lithology
y | Natural | Natural | Lithology | pctglaclakefine[AOI] | pctglaclakefine |  | Cat, Ws |  | Glacial Outwash and Glacial Lake | % of AOI area classified as lithology type: glacial lake sediment, fine-textured | Percent | USGS | Lithology
y | Natural | Natural | Lithology | pctglactilclay[AOI] | pctglactilclay |  | Cat, Ws |  | Glacial Till, Clayey | % of AOI area classified as lithology type: glacial till, clayey | Percent | USGS | Lithology
y | Natural | Natural | Lithology | pctglactilcrs[AOI] | pctglactilcrs |  | Cat, Ws |  | Glacial Till, Coarse-Textured | % of AOI area classified as lithology type: glacial till, coarse-textured | Percent | USGS | Lithology
y | Natural | Natural | Lithology | pctglactilloam[AOI] | pctglactilloam |  | Cat, Ws |  | Glacial Till, Loamy | % of AOI area classified as lithology type: glacial till, loamy | Percent | USGS | Lithology
y | Natural | Land Cover | Land Cover | pctgrs[Year][AOI] | pctgrs2001 |  | Cat, Ws, CatRp100, WsRp100 | 2001, 2004, 2006, 2008, 2011, 2013, 2016, 2019 | Grassland/Herbaceous Percentage | % of AOI area classified as grassland/herbaceous land cover (NLCD class 71) | Percent | NLCD | NLCD
y | Anthropogenic | Land Cover | Agriculture | pcthay[Year][AOI] | pcthay2001 |  | Cat, Ws, CatRp100, WsRp100 | 2001, 2004, 2006, 2008, 2011, 2013, 2016, 2019 | Pasture/Hay Percentage | % of AOI area classified as hay land use (NLCD class 81) | Percent | NLCD | NLCD
y | Natural | Land Cover | Land Cover | pcthbwet[Year][AOI] | pcthbwet2001 |  | Cat, Ws, CatRp100, WsRp100 | 2001, 2004, 2006, 2008, 2011, 2013, 2016, 2019 | Herbaceous Wetland Percentage | % of AOI area classified as herbaceous wetland land cover (NLCD class 95) | Percent | NLCD | NLCD
y | Natural | Wildfire | Wildfire | pcthighsev[Year][AOI] | pcthighsev2002 |  | Cat, Ws | 1984-2018 | Percent High Burn Severity Class For Year | % of AOI in each burn severity class for wildfires for each year for 1984-2018 | Percent | MTBS | MTBS
y | Natural | Natural | Lithology | pcthydric[AOI] | pcthydric |  | Cat, Ws |  | Hydric, Peat & Muck | % of AOI area classified as lithology type: hydric, peat and muck | Percent | USGS | Lithology
y | Natural | Land Cover | Land Cover | pctice[Year][AOI] | pctice2001 |  | Cat, Ws, CatRp100, WsRp100 | 2001, 2004, 2006, 2008, 2011, 2013, 2016, 2019 | Ice/Snow Cover Percentage | % of AOI area classified as ice/snow land cover (NLCD class 12) | Percent | NLCD | NLCD
y | Anthropogenic | Land Cover | Urban | pctimp[Year][AOI] | pctimp2001 |  | Cat, Ws, CatRp100, WsRp100 | 2001, 2004, 2006, 2008, 2011, 2013, 2016, 2019 | Mean Imperviousness | Mean imperviousness of anthropogenic surfaces within AOI (NLCD) | Percent | NLCD | Impervious Surfaces
y | Anthropogenic | Land Cover | Urban | pctimpslphigh[Year][AOI] | pctimpslphigh2001 |  | Cat, Ws, CatRp100, WsRp100 | 2001, 2004, 2006, 2008, 2011, 2013, 2016, 2019 | Percent Imperviousness on 20% Slope | Percent of AOI area classified as impervious occuring on slpes > 20% | Percent | NLCD | Impervious Surfaces
y | Anthropogenic | Land Cover | Urban | pctimpslpmid[Year][AOI] | pctimpslpmid2001 |  | Cat, Ws, CatRp100, WsRp100 | 2001, 2004, 2006, 2008, 2011, 2013, 2016, 2019 | Percent Imperviousness on 10% Slope | Percent of AOI area classified as impervious occuring on slpes > 10% | Percent | NLCD | Impervious Surfaces
y | Natural | Wildfire | Wildfire | pctincvegresp[Year][AOI] | pctincvegresp2002 |  | Cat, Ws | 1984-2018 | Percent Increased Greenness and Veg Response Class For Year | % of AOI in each burn severity class for wildfires for each year for 1984-2018 | Percent | MTBS | MTBS
y | Natural | Wildfire | Wildfire | pctlowsev[Year][AOI] | pctlowsev2002 |  | Cat, Ws | 1984-2018 | Percent Low Burn Severity Class For Year | % of AOI in each burn severity class for wildfires for each year for 1984-2018 | Percent | MTBS | MTBS
y | Natural | Wildfire | Wildfire | pctmodsev[Year][AOI] | pctmodsev2002 |  | Cat, Ws | 1984-2018 | Percent Moderate Burn Severity Class For Year | % of AOI in each burn severity class for wildfires for each year for 1984-2018 | Percent | MTBS | MTBS
y | Natural | Land Cover | Land Cover | pctmxfst[Year][AOI] | pctmxfst2001 |  | Cat, Ws, CatRp100, WsRp100 | 2001, 2004, 2006, 2008, 2011, 2013, 2016, 2019 | Mixed Deciduous/Evergreen Forest Percentage | % of AOI area classified as mixed deciduous/evergreen forest land cover (NLCD class 43) | Percent | NLCD | NLCD
y | Anthropogenic | Land Cover | Urban | pctnonagintrodmanagveg[AOI] | pctnonagintrodmanagveg |  | Cat, Ws, CatRp100, WsRp100 |  | Nonnative Vegetation Landcover | % Nonagriculture nonnative introduced or managed vegetation landcover type reclassed from LANDFIRE Existing Vegetation Type (EVT), within AOI | Percent | Landfire | NonAgIntrodManagVeg
y | Natural | Natural | Lithology | pctnoncarbresid[AOI] | pctnoncarbresid |  | Cat, Ws |  | Non-Carbonate Residual Material | % of AOI area classified as lithology type: non-carbonate residual material | Percent | USGS | Lithology
y | Natural | Wildfire | Wildfire | pctnonprocmask[Year][AOI] | pctnonprocmask2002 |  | Cat, Ws | 1984-2018 | Percent Non Processing Mask Class For Year | % of AOI in each burn severity class for wildfires for each year for 1984-2018 | Percent | MTBS | MTBS
y | Natural | Land Cover | Land Cover | pctow[Year][AOI] | pctow2001 |  | Cat, Ws, CatRp100, WsRp100 | 2001, 2004, 2006, 2008, 2011, 2013, 2016, 2019 | Open Water Percentage | % of AOI area classified as open water land cover (NLCD class 11) | Percent | NLCD | NLCD
y | Natural | Natural | Lithology | pctsallake[AOI] | pctsallake |  | Cat, Ws |  | Saline Lake Sediment | % of AOI area classified as lithology type: saline like sediment | Percent | USGS | Lithology
y | Natural | Land Cover | Land Cover | pctshrb[Year][AOI] | pctshrb2001 |  | Cat, Ws, CatRp100, WsRp100 | 2001, 2004, 2006, 2008, 2011, 2013, 2016, 2019 | Shrub/Scrub Percentage | % of AOI area classified as shrub/scrub land cover (NLCD class 52) | Percent | NLCD | NLCD
y | Natural | Natural | Lithology | pctsilicic[AOI] | pctsilicic |  | Cat, Ws |  | Silicic Residual Material | % of AOI area classified as lithology type: silicic residual material | Percent | USGS | Lithology
y | Natural | Wildfire | Wildfire | pctundsev[Year][AOI] | pctundsev2002 |  | Cat, Ws | 1984-2018 | Percent Underburned to Low Burn Severity Class For Year | % of AOI in each burn severity class for wildfires for each year for 1984-2018 | Percent | MTBS | MTBS
y | Anthropogenic | Land Cover | Land Cover | pcturbhi[Year][AOI] | pcturbhi2001 |  | Cat, Ws, CatRp100, WsRp100 | 2001, 2004, 2006, 2008, 2011, 2013, 2016, 2019 | Developed, High Intensity Land Use Percentage | % of AOI area classified as developed, high-intensity land use (NLCD class 24) | Percent | NLCD | NLCD
y | Anthropogenic | Land Cover | Land Cover | pcturblo[Year][AOI] | pcturblo2001 |  | Cat, Ws, CatRp100, WsRp100 | 2001, 2004, 2006, 2008, 2011, 2013, 2016, 2019 | Developed, Low Intensity Land Use Percentage | % of AOI area classified as developed, low-intensity land use (NLCD class 22) | Percent | NLCD | NLCD
y | Anthropogenic | Land Cover | Land Cover | pcturbmd[Year][AOI] | pcturbmd2001 |  | Cat, Ws, CatRp100, WsRp100 | 2001, 2004, 2006, 2008, 2011, 2013, 2016, 2019 | Developed, Medium Intensity Land Use Percentage | % of AOI area classified as developed, medium-intensity land use (NLCD class 23) | Percent | NLCD | NLCD
y | Anthropogenic | Land Cover | Land Cover | pcturbop[Year][AOI] | pcturbop2001 |  | Cat, Ws, CatRp100, WsRp100 | 2001, 2004, 2006, 2008, 2011, 2013, 2016, 2019 | Developed, Open Space Land Use Percentage | % of AOI area classified as developed, open space land use (NLCD class 21) | Percent | NLCD | NLCD
y | Natural | Natural | Lithology | pctwater[AOI] | pctwater |  | Cat, Ws |  | Water | % of AOI area classified as lithology type: water | Percent | USGS | Lithology
y | Natural | Land Cover | Land Cover | pctwdwet[Year][AOI] | pctwdwet2001 |  | Cat, Ws, CatRp100, WsRp100 | 2001, 2004, 2006, 2008, 2011, 2013, 2016, 2019 | Woody Wetland Percentage | % of AOI area classified as woody wetland land cover (NLCD class 90) | Percent | NLCD | NLCD
y | Natural | Soils | Lithology | perm[AOI] | perm |  | Cat, Ws |  | Mean Permeability | Mean permeability (cm/hour) of soils (STATSGO) within AOI | Percent | Carlisle et al. 2009 | STATSGO Soils
y | Anthropogenic | Anthropogenic | Agriculture | pestic[Year][AOI] | pestic1997 |  | Cat, Ws | 1997 | Mean Pesticide Use | Mean pesticide use (kg/km2) in yr. 1997 within AOI | Kilogram/Square Kilometer | USGS Water Mission Area | Pesticides
y | Anthropogenic | Anthropogenic | Urban | popden[Year][AOI] | popden2010 |  | Cat, Ws, CatRp100, WsRp100 | 2010 | Mean Population Density | Mean populating density (people/square km) within AOI | Number People / Square Kilometer | US Census | US Census
y | Natural | Climate | Climate | precip[Year][AOI] | precip2008 |  | Cat, Ws | 2008, 2009 | Mean Precipitation | PRISM climate data - 30-year normal mean precipitation (mm): Annual period: 2008 and 2009 within the AOI | Millimeters | PRISM | PRISM
y | Natural | Natural | Climate | Precip_Minus_EVT[AOI] | Precip_Minus_EVT | Y | Cat, Ws |  | Surplus Precipitation | This dataset represents surplus precipitation (mm): precipitation minus potential evaporation described in DOI: 10.1016/j.scitotenv.2020.137661 within individual, local NHDPlusV2 catchments and upstream, contributing watersheds. | Kilometer/Square Kilometer | Pennino et al. 2020
y | Natural | Climate | Climate | precip8110[AOI] | precip8110 |  | Cat, Ws |  | 30-year Mean Annual Precipitation | PRISM climate data - 30-year normal mean precipitation (mm): Annual period: 1981-2010 within AOI | Millimeters | PRISM | PRISM
y | Natural | Climate | Climate | precip9120[AOI] | precip9120 |  | Cat, Ws | 1991-2020 | 30-year Mean Annual Precipitation | PRISM climate data - 30-year normal mean precipitation (mm): Annual period: 1991-2020 within the AOI | Millimeters | PRISM | PRISM
n | Natural | Natural | Other | prg_bmmi0809 | prg_bmmi0809 |  | Other | 2008, 2009 | NRSA BMMI Good Biological Condition | Predicted probability that a stream segment is in good biological condition based on a random forest model of the NRSA benthic invertebrate multimetric index (BMMI) | Percent | Hill et al. 2017 | NRSA Predicted Bio Condition
y | Natural | Soils | Lithology | Rckdep[AOI] | Rckdep | only one pulling | Cat, Ws |  | Mean Bedrock Depth | Mean depth (cm) to bedrock of soils (STATSGO) within AOI | Centimeters | Carlisle et al. 2009 | STATSGO_Set2
y | Natural | Soils | Lithology | rckdep[AOI] | rckdep | only one pulling | Cat, Ws |  | Mean Bedrock Depth | Mean depth (cm) to bedrock of soils (STATSGO) within AOI. | Percent | Carlisle et al. 2009 | STATSGO Soils
y | Anthropogenic | Anthropogenic | Roads | rdcrs[AOI] | rdcrs |  | Cat, Ws |  | Road and Stream Intersection Density | Density of roads-stream intersections (2010 Census Tiger Lines-NHD stream lines) within AOI (crossings/square km) | Count/Square Kilometer | Carlisle et al. 2019 | Road Stream Crossings
y | Anthropogenic | Anthropogenic | Roads | rdcrsslpwtd[AOI] | rdcrsslpwtd |  | Cat, Ws |  | Road and Stream Intersection x NHD Slope | Density of roads-stream intersections (2010 Census Tiger Lines-NHD stream lines) multiplied by NHDPlusV21 slope within AOI (crossings*slope/square km) | Weighted Count/Square Kilometer | Carlisle et al. 2019 | Road Stream Crossings
y | Anthropogenic | Anthropogenic | Roads | rddens[Year][AOI] | rddens |  | Cat, Ws, CatRp100, WsRp100 | 2010 | Mean Road Density | Density of roads (2010 Census Tiger Lines) within AOI (km/square km) | Percent | US Census | Road Density
y | Natural | Natural | Lithology | rockn[AOI] | rockn |  | Cat, Ws |  | Nitrogen From Rock Weathering | N from rock weathering (kg/ km2) within AOI | Kilogram/Square Kilometer | Pennino et al. 2020 | Rock Weathering Nitrogen
y | Natural | Natural | Flow | runoff[AOI] | runoff |  | Cat, Ws |  | Mean Runoff | Mean runoff (mm) within AOI | Millimeters | McCabe GJ & Wolock DM (2011) | Runoff
y | Natural | Natural | Lithology | s[AOI] | s |  | Cat, Ws |  | Mean Lithological Sulfur | Mean % of lithological sulfur (S) content in surface or near surface geology within AOI | Percent | USGS Sciencebase | USGS Geochemistry
y | Natural | Soils | Lithology | sand[AOI] | sand |  | Cat, Ws |  | Mean Sand Content | Mean % sand content of soils (STATSGO) within AOI | Percent | Carlisle et al. 2009 | STATSGO Soils
y | Anthropogenic | Anthropogenic | IWI | sed[AOI] | sed |  | Cat, Ws |  | SED | Sediment regulation component score calculated using AOI metrics | Percent | Johnson et al. 2019 | Index of Watershed Integrity
y | Anthropogenic | Anthropogenic | Urban | septic[AOI] | septic |  | Cat, Ws |  | Septic System Density | Density of septic systems per AOI - based on 1990 Census | Kilogram/Hectare/Year | Pennino et al. 2020 | Septic
y | Natural | Natural | Lithology | sio2[AOI] | sio2 |  | Cat, Ws |  | Mean Lithological Silicon Dioxide | Mean % of lithological silicon dioxide (SiO2) content in surface or near surface geology within AOI | Percent | USGS Sciencebase | USGS Geochemistry
y | Natural | Deposition | Climate | sn[Year][AOI] | sn2008 |  | Cat, Ws | 2008 | Annual Mean Sulfur and Nitrogen Wet Deposition | Annual gradient map of precipitation-weighted mean deposition for average sulfur & nitrogen wet deposition for 2008 in kg of S+N/ha/yr, within AOI | Kilogram/Hectare/Year | NADP | NADP
y | Anthropogenic | Anthropogenic | Mining_Toxics | superfunddens[AOI] | superfunddens |  | Cat, Ws, CatRp100, WsRp100 |  | Superfund Site Density | Density of Superfund sites within AOI (sites/square km) | Count/Square Kilometer | EPA FRS | EPA FRS
y | Anthropogenic | Anthropogenic | Agriculture | sw_flux[AOI] | sw_flux |  | Cat, Ws |  | Surface Water Nitrogen Flux | Estimated surface water TN flux (kg N / km2) within AOI | Count/Square Kilometer | Pennino et al. 2020
y | Anthropogenic | Anthropogenic | IWI | temp[AOI] | temp |  | Cat, Ws |  | TEMP | Temperature regulation component score calculated using AOI metrics | Percent | Johnson et al. 2019 | Index of Watershed Integrity
y | Natural | Natural | Other | thalwagdepth | thalwagdepth |  | Other |  | Predicted Thalweg Depth | Predicted thalweg depth: deepest point in the channel cross section from the bottom substrate to the water surface | Centimeters | Doyle et al. 2023 | Predicted Channel Widths and Depths
y | Natural | Climate | Climate | tmax8110[AOI] | tmax8110 |  | Cat, Ws | 1981-2010 | 30-year Average Annual Normal Maximum Air Temperature | PRISM climate data - 30-year normal maximum temperature (CÂ°): Annual period: 1981-2010 within the AOI | Celsius | PRISM | PRISM
y | Natural | Climate | Climate | tmax9120[AOI] | tmax9120 |  | Cat, Ws | 1991-2020 | 30-year Average Annual Normal Maximum Air Temperature | PRISM climate data - 30-year normal maximum temperature (CÂ°): Annual period: 1991-2020 within the AOI | Celsius | PRISM | PRISM
y | Natural | Climate | Climate | tmean[Year][AOI] | tmean2008 |  | Cat, Ws | 2008, 2009 | Mean Air Temperature | PRISM climate data - Mean temperature (°C) within the AOI. Period: 2008 and 2009 | Celsius | PRISM | PRISM
y | Natural | Climate | Climate | tmean8110[AOI] | tmean8110 |  | Cat, Ws | 1981-2010 | 30-year Mean Annual Air Temperature | PRISM climate data - 30-year normal mean temperature (CÂ°): Annual period: 1981-2010 within the AOI | Celsius | PRISM | PRISM
y | Natural | Climate | Climate | tmean9120[AOI] | tmean9120 |  | Cat, Ws | 1991-2020 | 30-year Mean Annual Air Temperature | PRISM climate data - 30-year normal mean temperature (CÂ°): Annual period: 1991-2020 within the AOI | Celsius | PRISM | PRISM
y | Natural | Climate | Climate | tmin8110[AOI] | tmin8110 |  | Cat, Ws | 1981-2010 | 30-year Average Annual Normal Minimum Air Temperature | PRISM climate data - 30-year normal minimum temperature (CÂ°): Annual period: 1981-2010 within the AOI | Celsius | PRISM | PRISM
y | Natural | Climate | Climate | tmin9120[AOI] | tmin9120 |  | Cat, Ws | 1991-2020 | 30-year Average Annual Normal Minimum Air Temperature | PRISM climate data - 30-year normal minimum temperature (CÂ°): Annual period: 1991-2020 within the AOI | Celsius | PRISM | PRISM
y | Anthropogenic | Anthropogenic | Mining_Toxics | tridens[AOI] | tridens |  | Cat, Ws, CatRp100, WsRp100 |  | Toxic Release Inventory Site | Density of TRI (Toxic Release Inventory) sites within AOI (sites/square km) | Count/Square Kilometer | EPA FRS | EPA FRS
y | Anthropogenic | Anthropogenic | Agriculture | waterinput[AOI] | waterinput |  | Cat, Ws |  | Water Input | Water Input (km2/cm): Ratio of the total area of irrigated land to precipitation within AOI | Square Kilometers/Centimeter | Pennino et al. 2020 | Water Input
y | Anthropogenic | Anthropogenic | Agriculture | wdrw_LD[AOI] | wdrw_LD |  | Cat, Ws |  | Agricultural Fresh Surface-Water Withdraw | Total fresh surface-water withdrawals in agricultural land per AOI area (L/day) | Kilogram/Square Kilometer | Pennino et al. 2020
y | Natural | Natural | Climate | wetindex[AOI] | wetindex |  | Cat, Ws |  | Wetness Index | Mean Composite Topographic Index (CTI)[Wetness Index] within AOI | Unitless | EnviroAtlas | WetIndex
y | Natural | Natural | Other | wettedwidth | wettedwidth |  | Other |  | Predicted Wetted Width | Predicted wetted width: distance of the waters edge from left to right bank | Meters | Doyle et al. 2023 | Predicted Channel Widths and Depths
n | Base | Base | Area | wsareasqkm[AOI] | wsareasqkm |  | Ws |  | Watershed Area Square Kilometers | Watershed area (square km) at NHDPlus stream segment outlet, i.e., at the most downstream location of the vector line segment | Square Kilometers | NHDPlusV2 | All
n | Base | Base | Area | wsareasqkmrp100[AOI] | wsareasqkmrp1002001 |  | Ws, WsRp100 | 2001, 2004, 2006, 2008, 2011, 2013, 2016, 2019 | Watershed Area Square Kilometers Riparian 100 Meters | Watershed area (square km) within a 100-m buffer of NHD streams. Original NLCD 2006 water cells adjacent to NHD stream lines used to expand NHD stream lines to full water area | Square Kilometers | Johnson s. b. 2019 | Tables with Rp100 metrics
y | Natural | Soils | Lithology | wtdep[AOI] | wtdep |  | Cat, Ws |  | Mean Water Table Depth | Mean seasonal water table depth (cm) of soils (STATSGO) within AOI | Centimeters | Carlisle et al. 2009 | STATSGO Soils
y | Anthropogenic | Anthropogenic | Urban | wwtpalldens[AOI] | wwtpalldens |  | Cat, Ws |  | All Wastewater Treatment Density | Density (number/ km2) of all wastewater treatment plants per AOI | Count/Kilometer | Pennino et al. 2020 | Waste Water Treatment Plant (WWTP)
y | Anthropogenic | Anthropogenic | Urban | wwtpmajordens[AOI] | wwtpmajordens |  | Cat, Ws |  | Major Wastewater Treatment Density | Density (number/ km2) of major wastewater treatment plants per AOI | Count/Kilometer | Pennino et al. 2020 | Waste Water Treatment Plant (WWTP)
y | Anthropogenic | Anthropogenic | Urban | wwtpminordens[AOI] | wwtpminordens |  | Cat, Ws |  | Minor Wastewater Treatment Density | Density (number/ km2) of minor wastewater treatment plants per AOI | Count/Kilometer | Pennino et al. 2020 | Waste Water Treatment Plant (WWTP)
Note on D22: THOMPSON Adam: Lumped with Flow to avoid singleton
Note on F69: THOMPSON Adam: No longer active, data can be found at source URL, check changelog for possible name changes or other changes to this metric.